## Summary
Parts List v0.9 — USB-C DAC + balanced headphone amplifier
Diego Yang · 26 Sep 2026 · tenth review round · companion to Design Specification v1.1 and Schematic Design Notes v1.0; release calculations in DAC_HPA_Calculation_Package_v1.1.zip (one verification command) · JLCPCB Standard PCBA, top side, 5 boards + owner-fitted parts · Parts List v0.8 is kept unchanged as history
Stage readiness (26 Sep 2026)
Stage | Verdict | Gate / condition
Schematic capture | GO | Capture v1.0 uses the old J702 map (tip on pin 1, sleeve on pin 4, 'Mount' on 5/6). Recapture sheet 7 to the J702 map from the maker drawing (Notes sheet), and sheet 6 to Parts List v0.9 (the protection sheet)
Provisional placement | GO (100 × 80 mm) | top side; zone fills Z4 52 %, Z7 59.0 % against the 60 % zone rule (59.6 % overall)
Schematic freeze | HOLD | for G-1…G-4. J701 and J702 contact maps are documented from the maker drawings and confirmed on two samples at G-2 (including J701 pads 11/12 and the J702 break contacts); J101 at G-1.
Routing | HOLD | no manufacturing data from the provisional connector assignments
Fabrication/assembly order | HOLD | for the layout review and G-5/G-6, including JLCPCB's written confirmation of how the J101 shell stakes S1–S4 and the J702 pads 1/2 are soldered (or the owner fallback), and the 2416 film-capacitor reflow
Board and parts (live from the lists)
Item | Value | Details
BOM lines | 179 | incl. 3 copper-pad lines and 8 DNF lines; plus 3 layout lines (test pads, mounting holes/fiducials, bare PCB)
Fitted component lines | 168 | placed by JLCPCB 164; owner-fitted 4 (K601–K604, J701, D102, R509)
Fitted parts per board | 462 | placed by JLCPCB 455; owner-fitted 7
Unique part numbers (fitted) | 115 | JLCPCB-placed part types 111 (Basic 34, Extended or to confirm 77)
SMT joints per board | 1339 | through-hole 18 (J101 shell stakes 4, J701 12 owner-fitted, J702 slot terminals 2); leadless (X-ray) parts 10
Netlist pin rows | 1445 | component pins 1,393 + 52 test pads; nets 247; design check 0 issues
Value decodes from the part number (lines) | 118 | mismatches with the Value column: 0; parts cross-check: 80 lines, 0 mismatches
Stress check, current rows | 181 | OK 146, THIN 17, AVAIL 14, DATA-GAP 4, FAIL 0
Evidence register rows | 120 | G 13, E 80, Q 22 (open; none has passed, no board exists), retired or process rows 5
Designators added against v0.8 | 65 | removed 22, changed 4 (24 change lines)
Buy-now part numbers | 18 | pre-order 8; new buy-now line TLV3402IDGKR; TLV1704 only if ≥ 31 are in LCSC stock at order time (Ordering plan, section A)
Owner LCSC order: order-rule flags | 0 | every owner LCSC quantity meets the LCSC minimum and multiple (Purchasing list column Q)
Cost for information — 5 assembled boards (no cost limit; an estimate until the supplier orders and the JLCPCB quote exist)
Item | US$ | NTD | Details
JLCPCB order (Standard PCBA) | 787.8265 | 24997.7355 | parts 397.33, fees 312.97, global sourcing 29.52, PCB 23.00, shipping 25.00
Owner purchase (DigiKey + LCSC) | 161.6 | 5127.568 | DigiKey 105.63 + LCSC 55.97 (owner-fitted parts and gate samples, shipping and tax)
Total per 5-board order | 949.4265 | 30125.3035 | at 31.73 NTD per US$; an estimate until the supplier orders and the JLCPCB quote exist
Equivalent per assembled board | 189.8853 | 6025.0607 | JLCPCB 157.57 + owner 32.32
(information) Total with Economic PCBA | 934.4965 | 29651.5746 | Economic is not chosen (CPLD pitch limit, connector reflow)
Change vs the v1.0 set (Parts List v0.8) | 93.2865 |  | v1.0 set: US$ 856.14; earlier record: the v1.0 set was +97.32 against the v0.9 set (US$ 758.82)
Earlier round's comparison: saving vs US$ 1,072.87 | 123.4435 | 3916.8616 | 11.5% of US$ 1,072.87; 24.69 per board
Line items rounded to the cent; totals computed from unrounded values. Prices, stock and JLCPCB classes are those of the web-page copies read on 26 Sep 2026.
Checks
All checks | 2 to check |  | 63 of 65 checks OK
Cost reconciliation with the cost report | ALL OK |  | 51 of 51 figures match the cost report
Open item: no JLCPCB-placed part at a process limit | OPEN |  | until JLCPCB's written answer on how the J101 shell stakes S1–S4 and the J702 slot pads 1/2 are soldered (G-6); not counted as a pass
Open point for the owner: slot-pad copper ring of J701 / J702 (decide before the G-3 overlay) | OPEN |  | J702 0.20 mm (0.60 mm slots in 1.00 mm pads), J701 0.25 mm (0.50 mm slots in 1.00 mm pads; 0.20 mm at the +0.10 mm slot tolerance) — above JLCPCB's 0.18 mm minimum, at or below its 0.25 mm recommendation, below this design's 0.30 mm rule; the pads stay as the maker drawings give them until the owner decides (Notes sheet); not counted as a pass
What changed in v0.9 (details on the Notes sheet)
1 | History-robust hardware protection: per-leg over-range stages U611/U612 (TLV1704) and low-level persistence stages U613–U620 (TLV3402IDGKR) replace the per-leg RC window stage; the pair persistence detector and the re-arm latch are unchanged. From any reachable pre-fault state (rail-bounded, E): DC ±2 V on a leg removed ≤ 27.2 ms, ±1 V ≤ 102.7 ms; rail-stuck leg 26.48 / 13.24 mJ at 16 / 32 Ω on the 4.049 V R501-fallback rail.
2 | Hardware requirement with a level floor: ¦leg¦ ≥ 0.34 V and ¦pair¦ ≥ 0.68 V (R-74, E); frozen codes with 0.34 V ≤ ¦leg¦ ≤ 1.008 V are removed ≤ 118.8 ms (the bound at the floor); below the floor the firmware tiers apply, with deadlines stated for the swept history set (T3 ≥ 0.178 / 0.195 V within 2.36 s).
3 | Re-arm latch described by the implemented condition: a trip that pulls node H below HREF clears the latch within ≤ 0.346 ms (0.383 ms with the R501 fallback); the latch tests (A-39) are open obligations.
4 | Fault energy: the Spec DC-energy definition is kept; under it every calculated case meets 30 / 15 mJ under the stated engineering-estimate assumptions. The one exception needing the owner's attention is the High-mode 32 Ω balanced frozen full-scale case: it meets 15 mJ only with the typical output-swing credit (A-45), so it remains an owner decision with a bring-up energy test. Total terminal energies are published for information (32 Ω balanced, High mode 24.1–24.7 mJ).
5 | Calibration rule: the content boundaries are guaranteed only at or below the calibrated level; an uncalibrated board runs at −4.5 dB. LPW content boundary with the 10 nA leakage allowance (E): steady offsets below 0.116 FS never mute, at or above 0.162 FS they mute on every unit; full-scale sines below 6.5 Hz (6.54 Hz with the allowance) and squares up to about 7 Hz can mute.
6 | Boot self-test: all implemented (pairwise) tests every boot, 3.68 s (alternative: 2.96 s, rotating the over-range direction, so all implemented tests run within four boots); new steps (f) LPW and (g) OR and the (e) word; PC15 = N6_ORTEST; per-channel coverage comes at production.
7 | Parts: TLV3402IDGKR buy now into the JLCPCB part library (about 152 in stock); TLV1704AIPWR 6 per board (≥ 31 in LCSC stock at order time); FH C0G 0603 / 1206 and onsemi MMBT3904LT1G (Q623–Q627) at the PCBA order; zone fills Z4 52 %, Z7 59.0 %.
8 | New Changes vs v0.8 sheet (65 designators added, 22 removed, 4 changed); Evidence register rebuilt (120 rows: G 13, E 80, Q 22, 5 retired or process rows, R-70 now an open process item; no Q row has passed, because no board exists); stress check 181 current rows, 0 FAIL.
9 | Schematic-capture review and maker drawings (26 Sep 2026): J701 follows the owner-approved 12-pad map, which the G-Switch maker drawing confirms (pads 11/12 are mounting tabs; 12 owner-fitted THT joints); J702 takes its contact map from the HRO maker drawing — sleeve and ring 2 on GND, ring 1 on JACK_RP, tip on JACK_LP, and pins 5/6, the break contacts, with no connection; G-2 confirms both maps on two samples. How JLCPCB solders the J101 shell stakes S1–S4 and the J702 slot pads 1/2 (the two GND terminals) is an owner question before the order (fallback: the owner hand-solders them); no manufacturing data from the provisional connector assignments.
10 | Update of 26 Sep 2026: jack maps from the maker drawings; Parts list, Netlist, Nets, Stress check, Changes vs v0.8 and Evidence register re-imported from the refreshed design data (1445 netlist pin rows = 1393 component pins + 52 test pads; SMT 1339 / THT 18 joints per board: J101 4, J701 12, J702 2); cost US$ 949.43 = NTD 30,125 (−US$ 0.01: J702 SMT joints 6 → 4); the Checks sheet also checks the J701 / J702 netlist rows pin by pin.
Owner decisions and actions — adopted defaults (alternatives and their costs on the Notes sheet)
Decision | Adopted default |  | Alternative
1. 32 Ω balanced frozen full scale, High mode | A: a stated E item (A-45) plus the bring-up energy test, 0 parts; it meets 15 mJ only with the typical output-swing credit |  | B: calibrated full scale −0.6 dB and a −5.1 dB default, 0 parts — breaks the 300 Ω power targets (about 27 mW)
2. Fault-energy definition | keep the Spec DC-energy definition; publish the total terminal energies |  | a total-energy requirement would need a hardware change (fast over-range stage: 16 parts, Z4 about 60 %)
3. Boot self-test time | all implemented (pairwise) tests every boot, 3.68 s |  | 2.96 s, rotating the over-range direction, so all implemented tests run within four boots
4. Self-test coverage | A: pairwise, stated as a limitation; per-channel coverage at the production per-leg injection; 0 parts |  | B: per-channel OR test, +1 part, 4.65 s; C: B plus per-channel LPW tests, about +4 to 6 parts, 5.92 s
5. LPW content boundary (A-44) | adopted: a filtered tap beyond the level for ≥ 70.8 ms may mute (raw full-scale excursion ≥ 62.9 ms); steady offsets below 0.116 FS never mute, from 0.162 FS always (10 nA allowance); 0 parts |  | none that keeps the hardware requirement
6. Board size | 100 × 80 mm carried over (fill 59.6 %: Z4 52 %, Z7 59.0 %) |  | 100 × 70 mm: fill 68 %, above the 60 % zone rule; not recommended
7. Output impedance (R-15): contact-resistance assumption | kept by the owner (27 Sep 2026): J701/J702 50 mΩ per contact, 0 Ω links 50 mΩ each; R-15 stays E (0.251 / 0.383 Ω) until the bring-up output-impedance measurement |  | none: the maker drawings give no contact-resistance maximum that would make these terms G
8. Owner action before the order: JLCPCB process question | ask JLCPCB how it solders the J101 shell stakes S1–S4 and the J702 slot pads 1/2 (question quoted on the Notes sheet) |  | fallback, no cost: the owner hand-solders S1–S4 (4 joints) and J702 pads 1/2 (2 joints) from the bottom side before the first plug-in; J702 becomes owner-fitted if JLCPCB cannot assemble it
Sheets in this workbook
Parts list | every BOM line with value, rating, part number, sourcing, fit (owner flag), joints, prices and 5-board quantities
Purchasing list | the JLCPCB order by part number and the two owner orders, with the order-rule check
Cost | inputs, fees, global-sourcing extras, owner orders, totals and the reconciliation with section 1 of the cost report
Ordering plan | buy-now and pre-order lines, owner orders, fitting order, global-sourced lines, order remarks, release gates
Changes vs v0.8 | added, removed and changed parts of the tenth review round
Netlist | every pin of every part and test pad
Nets | one line per net, pin counts checked live
Stress check | every current stress row against its datasheet limit
Evidence register | every requirement and limit with its evidence class (G / E / Q) and its capping input
Notes & open items | what changed, owner decisions, limitations, thin margins, open qualification obligations, sourcing risks, gates, open items and the change log
Checks | the workbook checks itself

## Parts list
Parts list — every BOM line, grouped by block
One part per line, grouped by block. Fit: Yes = placed by JLCPCB; Owner = owner-fitted (bought by the owner, hand-soldered after delivery, not in the JLCPCB order); No = DNF; Pads = copper only; No part = layout items; Board = bare PCB. Unit prices in US$ (LCSC/JLCPCB sample tier; distributor prices for global-sourced and owner-bought parts). No spare-parts stock: JLCPCB lines buy the exact 5-board quantity plus attrition (Cost sheet inputs); a pre-ordered LCSC line buys at least its LCSC order quantity. Helper columns Z–AG feed the Checks sheet (AC–AG: the value decoded from the part number against the Value column).
Block | Designators | Qty per board | Description | Value | Package | Rating / tolerance | Part number (MPN) | LCSC no. | JLCPCB class | Source | Stock and sourcing | Fit (Yes = JLCPCB, Owner = owner-fitted) | Leadless (X-ray) | SMT joints per part | Through-hole joints per part | Unit price US$ | Qty for 5 boards | Line cost US$, 5 boards (exact) | Attrition rule | LCSC order quantity (input) | Qty to buy (5 boards + attrition) | Line cost US$ (qty to buy) | Datasheet | Notes | Designator list (helper) | Designators on line (helper) | New MPN (helper) | Value-code family (helper) | Value code (helper) | Value from part number, Ω or F (helper) | Value as entered, Ω or F (helper) | Value check (helper)
1 USB-C input, OVP and sensing | C101 | 1 | DNF: shell-to-GND RF capacitor (only if R107 becomes a bleed resistor) | 4.7 nF | 0402 | 50 V X7R | FH 0402B472K500NT | C1538 | Basic | — (DNF) | As in Parts List v0.6 | No |  | 2 | 0 | 0.002 | 0 | 0 | — |  | 0 | 0 | https://www.lcsc.com/product-detail/C1538.html | Unchanged | ,C101, | 1 | 0 | FH | 472 | 4.7e-09 | 4.7e-09 | OK
1 USB-C input, OVP and sensing | C102 | 1 | VBUS input capacitor at J101 / U102 IN, also the U502 input capacitor (attach region A ≤ 29.6 µC with the 3V3M charge; hard-short kick with D102: U102 IN ≤ 17.08 V) | 2.2 µF | 0805 | 25 V X5R ±10 % | Samsung CL21A225KAFNNNE | C87994 | Extended | JLCPCB library | LCSC C87994; DigiKey 80,862 (23 Sep 2026) — confirm the stock in the JLCPCB BOM tool at order | Yes |  | 2 | 0 | 0.02 | 5 | 0.1 | Passive: +5 %, min +2 |  | 7 | 0.14 |  | Changed 4.7 µF → 2.2 µF (suspend power cut: the 3V3M capacitors now charge at plug-in through U502) | ,C102, | 1 | 1 | Samsung CL | 225 | 2.2e-06 | 2.2e-06 | OK
1 USB-C input, OVP and sensing | C103 | 1 | VBUS_SENSE ADC input capacitor at PA1 (tau 3.6 µs with R105/R106; brown-out watchdog acts before the MCU reset) | 100 pF | 0402 | 50 V C0G ±5 % | Samsung CL05C101JB5NNNC | C1546 | Basic | JLCPCB library | JLCPCB Basic | Yes |  | 2 | 0 | 0.002 | 5 | 0.01 | Passive: +5 %, min +2 |  | 7 | 0.014 | https://www.lcsc.com/product-detail/C1546.html | Changed from 10 nF X7R to 100 pF C0G (fast brown-out detection) | ,C103, | 1 | 1 | Samsung CL | 101 | 1e-10 | 1e-10 | OK
1 USB-C input, OVP and sensing | C104 | 1 | U102 EN delay capacitor (EN to GND, with R109 470 k): U102 switches on 3.31–55.3 ms after plug-in at every corner | 100 nF | 0402 | 16 V X7R ±10 % | Samsung CL05B104KO5NNNC | C1525 | Basic | JLCPCB library | JLCPCB Basic | Yes |  | 2 | 0 | 0.0045 | 5 | 0.0225 | Passive: +5 %, min +2 |  | 7 | 0.0315 | https://www.lcsc.com/product-detail/C1525.html | New; the two plug-in charge regions stay ≥ 1.96 ms apart | ,C104, | 1 | 1 | Samsung CL | 104 | 1e-07 | 1e-07 | OK
1 USB-C input, OVP and sensing | D102 | 1 | VBUS TVS at J101 (VBUS-GND, unidirectional, cathode to VBUS): U102 IN ≤ 17.08 V at a 5V_SYS hard short with no tIOS credit (20 V absolute maximum); VRWM 12 V so a mis-set 9 V source is below stand-off | 12 V | DO-214AB (SMC) | VRWM 12 V, VBR 13.3-14.7 V, VC 19.9 V at 150.8 A, IR ≤ 2 µA at 12 V (25 °C), 3000 W | Littelfuse SMDJ12A | — | — | Owner purchase (DigiKey) | Owner purchase (DigiKey): 5,498 in stock (Sep 2026), US$ 1.01 at 10+; LCSC SMDJ12A (MDD C2994091, TSC C3717799) out of stock; LGE C5806873 not adopted (IR/VBR maximum not verifiable) | Owner |  | 2 | 0 | 1.01 | 5 | 5.05 | Owner purchase: 5 × qty |  | 5 | 5.05 | https://www.littelfuse.com/products/overvoltage-protection/tvs-diodes/surface-mount/smdj/smdj12a | Owner-fitted: hand-soldered after delivery, not placed by JLCPCB; fitted first, before the first USB plug-in; SMC lands with toes +0.3 mm, ≥ 1.5 mm iron clearance, ≤ 5 mm from J101; polarity gate G-4 (band = cathode = VBUS) | ,D102, | 1 | 1
1 USB-C input, OVP and sensing | J101 | 1 | USB-C receptacle, USB 2.0: 16 contacts on the 12 composite GCT solder lands (shared A1/B12, A4/B9, B4/A9, B1/A12; single A5, A6, A7, A8, B5, B6, B7, B8) plus the plated shell stakes S1–S4; the provisional footprint uses the 16 JLCPCB pad IDs (each shared land is two touching pads on one net), plus two Ø0.65 mm non-plated locating holes; pin-in-paste on S1–S4 only after JLCPCB confirms the process and the aperture geometry (G-6); fallback: the owner hand-solders S1–S4 from the bottom side before the first plug-in (the stakes carry the shell and the mechanical retention); shell to GND via R107 | — | SMD horizontal top mount, 0.95 mm shell stakes | 48 V DC (GCT page; drawing 20 V), VBUS 5 A, GND 6.25 A, others 0.25 A, 40 mΩ max; solder peak 255 °C (-0/+5) max 5 s | GCT USB4105-GF-A | C3020560 | Extended | Global sourcing | LCSC out of stock (14 Sep 2026); DigiKey 127,933 (24 Sep 2026) → JLCPCB global sourcing; JLCPCB lists it as Economic and Standard, assembly difficulty high | Yes |  | 12 | 4 | 1.09 | 5 | 5.45 | Other: +1 |  | 6 | 6.54 | https://gct.co/connector/usb4105 (drawing text: https://www.mouser.com/datasheet/2/837/USB4105-1948910.pdf) | Changed from the SHOU HAN receptacle; pads named by contact per the GCT drawing; Standard PCBA reflow 240 °C (JLCPCB to confirm the dwell, order remark); provisional footprint J101_USB4105-GF-A_12lands_4stakes (label ↔ JLCPCB pad-ID mapping on the Notes sheet); gates G-1 continuity (2 samples) and G-3 1:1 overlay; the S1–S4 soldering process is a G-6 order-release item | ,J101, | 1 | 1
1 USB-C input, OVP and sensing | R101, R102 | 2 | CC1/CC2 Rd pull-down (USB-C sink) | 5.1 kΩ | 0402 | 1 % | UNI-ROYAL 0402WGF5101TCE | C25905 | Basic | JLCPCB library | As in Parts List v0.6 | Yes |  | 2 | 0 | 0.002 | 10 | 0.02 | Passive: +5 %, min +2 |  | 12 | 0.024 | https://www.lcsc.com/product-detail/C25905.html | Unchanged | ,R101,R102, | 2 | 1 | UNI-ROYAL | 5101 | 5100 | 5100 | OK
1 USB-C input, OVP and sensing | R103, R104 | 2 | CC1/CC2 series resistor to MCU ADC (CC1_ADC, CC2_ADC) | 10 kΩ | 0402 | 1 % | UNI-ROYAL 0402WGF1002TCE | C25744 | Basic | JLCPCB library | As in Parts List v0.6 | Yes |  | 2 | 0 | 0.002 | 10 | 0.02 | Passive: +5 %, min +2 |  | 12 | 0.024 | https://www.lcsc.com/product-detail/C25744.html | Unchanged | ,R103,R104, | 2 | 1 | UNI-ROYAL | 1002 | 10000 | 10000 | OK
1 USB-C input, OVP and sensing | R105 | 1 | VBUS_SENSE divider top, from 5V_SYS | 100 kΩ | 0402 | 1 % | UNI-ROYAL 0402WGF1003TCE | C25741 | Basic | JLCPCB library | As in Parts List v0.6 | Yes |  | 2 | 0 | 0.0033 | 5 | 0.0165 | Passive: +5 %, min +2 |  | 7 | 0.0231 | https://www.lcsc.com/product-detail/C25741.html | Now on 5V_SYS (after the OVP) | ,R105, | 1 | 1 | UNI-ROYAL | 1003 | 100000 | 100000 | OK
1 USB-C input, OVP and sensing | R106 | 1 | VBUS_SENSE divider bottom (k = 0.3197; 5.55 V → 1.77 V) | 47 kΩ | 0402 | 1 % | UNI-ROYAL 0402WGF4702TCE | C25792 | Basic | JLCPCB library | As in Parts List v0.6 | Yes |  | 2 | 0 | 0.002 | 5 | 0.01 | Passive: +5 %, min +2 |  | 7 | 0.014 | https://www.lcsc.com/product-detail/C25792.html | Unchanged value | ,R106, | 1 | 1 | UNI-ROYAL | 4702 | 47000 | 47000 | OK
1 USB-C input, OVP and sensing | R107 | 1 | USB-C shell to GND (0 Ω) | 0 Ω | 0402 | jumper | UNI-ROYAL 0402WGF0000TCE | C17168 | Basic | JLCPCB library | As in Parts List v0.6 | Yes |  | 2 | 0 | 0.002 | 5 | 0.01 | Passive: +5 %, min +2 |  | 7 | 0.014 | https://www.lcsc.com/product-detail/C17168.html | Unchanged | ,R107, | 1 | 1 | UNI-ROYAL | 0000 | 0 | 0 | OK
1 USB-C input, OVP and sensing | R108 | 1 | U102 current-limit resistor (IOS 870/970/1077 mA ≥ the 760.77 mA of state S4: +109 mA to the minimum; 765.27 mA with the NDK X201 second source) | 100 kΩ | 0402 | 1 %, 62.5 mW | UNI-ROYAL 0402WGF1003TCE | C25741 | Basic | JLCPCB library | JLCPCB Basic (same type as R105, R303, R511–R513) | Yes |  | 2 | 0 | 0.0033 | 5 | 0.0165 | Passive: +5 %, min +2 |  | 7 | 0.0231 | https://www.lcsc.com/product-detail/C19709.html | Cost patch: changed 86.6 k (Extended) → 100 k (Basic) | ,R108, | 1 | 0 | UNI-ROYAL | 1003 | 100000 | 100000 | OK
1 USB-C input, OVP and sensing | R109 | 1 | U102 EN pull-up to VBUS (TI: ≥ 300 k; with C104, U102 switches on 3.3–55 ms after plug-in) | 470 kΩ | 0402 | 1 %, 62.5 mW | UNI-ROYAL 0402WGF4703TCE | C25790 | Basic (not verified) | JLCPCB library | Same type as R532 | Yes |  | 2 | 0 | 0.002 | 5 | 0.01 | Passive: +5 %, min +2 |  | 7 | 0.014 | https://www.lcsc.com/product-detail/C25774.html | Cost patch: changed 300 k → 470 k (one part type less); USB D+ attach ≤ 79.2 ms against the 100 ms USB limit | ,R109, | 1 | 1 | UNI-ROYAL | 4703 | 470000 | 470000 | OK
1 USB-C input, OVP and sensing | U101 | 1 | ESD array D+/D−; VBUS pin (5) tied to 3V3M (5V_SYS is off in suspend; on 5V_SYS the D+ pull-up would back-feed it through the upper diode) | — | SOT-23-6 | IRM ≤ 150 nA at 5.25 V, 3.5 pF | ST USBLC6-2SC6 | C7519 | Extended | JLCPCB library | As in Parts List v0.6 | Yes |  | 6 | 0 | 0.1844 | 5 | 0.922 | Other: +1 |  | 6 | 1.1064 | https://www.st.com/resource/en/datasheet/usblc6-2.pdf | Pin 5 moved from 5V_SYS to 3V3M (suspend power cut) | ,U101, | 1 | 1
1 USB-C input, OVP and sensing | U102 | 1 | Input OVP eFuse: 5.25-5.55 V output clamp, OVLO 6.8-8.45 V, 20 V abs max IN, 99 mΩ max, built-in soft start | — | WSON-6 2 × 2 (DRV) + pad | IOS 0.87–1.08 A with R108 100 k | TI TPS25200DRVR | C128401 | Extended | JLCPCB library | JLCPCB 19,166 available (Aug 2026) | Yes | Yes | 7 | 0 | 0.44 | 5 | 2.2 | Other: +1 |  | 6 | 2.64 | https://www.ti.com/lit/ds/symlink/tps25200.pdf | New: VBUS → 5V_SYS; FAULT (pin 3) not connected; pad to GND | ,U102, | 1 | 1
1 USB-C input, OVP and sensing | U103 | 1 | CC1/CC2 ESD, 2 channels, low capacitance, at J101 | — | SOT-5X3 (DRL) 5-pin | VRWM 5.5 V, VBR ≥ 6.5 V, 10 nA at 2.5 V, 1.5 pF, IEC ±25 kV | TI TPD2E2U06DRLR | C1972959 | Extended (not verified) | JLCPCB library | JLCPCB 4,257 (Apr 2025); DigiKey 87,628 | Yes |  | 5 | 0 | 0.22 | 5 | 1.1 | Other: +1 |  | 6 | 1.32 | https://www.ti.com/lit/ds/symlink/tpd2e2u06.pdf | New; pin 1/2 NC, 3 CC1, 4 GND, 5 CC2 | ,U103, | 1 | 1
2 USB audio bridge (CH32V307 + AGRV2K CPLD + clocks) | C201, C202 | 2 | Crystal load capacitors | 33 pF | 0402 | 50 V C0G | FH 0402CG330J500NT | C1562 | Basic | JLCPCB library | JLCPCB Basic | Yes |  | 2 | 0 | 0.002 | 10 | 0.02 | Passive: +5 %, min +2 |  | 12 | 0.024 | https://www.lcsc.com/product-detail/C1562.html | 2 × (20 − 3.5) pF | ,C201,C202, | 2 | 1 | FH | 330 | 3.3e-11 | 3.3e-11 | OK
2 USB audio bridge (CH32V307 + AGRV2K CPLD + clocks) | C203-C210, C212-C215, C218, C219, C222-C224 | 17 | 100 nF: decoupling (MCU ×8, CPLD ×3, X202/X203, U205, U206, U208) and NRST filter C212 | 100 nF | 0402 | 16 V X7R | Samsung CL05B104KO5NNNC | C1525 | Basic | JLCPCB library | JLCPCB Basic | Yes |  | 2 | 0 | 0.0045 | 85 | 0.3825 | Passive: +5 %, min +2 |  | 90 | 0.405 | https://www.lcsc.com/product-detail/C1525.html | C216 retired; C213–C215 at CPLD pins 6/16/32; C212 = NRST filter; C217 now its own 10 nF line; C224 new (U208) | ,C203,C204,C205,C206,C207,C208,C209,C210,C212,C213,C214,C215,C218,C219,C222,C223,C224, | 17 | 0 | Samsung CL | 104 | 1e-07 | 1e-07 | OK
2 USB audio bridge (CH32V307 + AGRV2K CPLD + clocks) | C211 | 1 | MCU 3V3M bulk | 2.2 µF | 0402 | 6.3 V X5R (≈ 1.1 µF at 3.3 V DC bias) | Samsung CL05A225MQ5NSNC | C12530 | Basic | JLCPCB library | JLCPCB Basic | Yes |  | 2 | 0 | 0.005 | 5 | 0.025 | Passive: +5 %, min +2 |  | 7 | 0.035 | https://www.lcsc.com/product-detail/C12530.html | Kept (counted in the attach-charge budget) | ,C211, | 1 | 1 | Samsung CL | 225 | 2.2e-06 | 2.2e-06 | OK
2 USB audio bridge (CH32V307 + AGRV2K CPLD + clocks) | C217 | 1 | X201 high-frequency bypass at the VCC pad | 10 nF | 0402 | 50 V X7R | Samsung CL05B103KB5NNNC | C15195 | Basic | JLCPCB library | JLCPCB Basic | Yes |  | 2 | 0 | 0.002 | 5 | 0.01 | Passive: +5 %, min +2 |  | 7 | 0.014 | https://www.lcsc.com/product-detail/C15195.html | Changed 100 nF → 10 nF; Kyocera: "mount high frequency type capacitor 0.01 µF to the nearest position of oscillator" | ,C217, | 1 | 1 | Samsung CL | 103 | 1e-08 | 1e-08 | OK
2 USB audio bridge (CH32V307 + AGRV2K CPLD + clocks) | C220, C221 | 2 | Bulk: CPLD FB202 branch; MCU VDDA | 1 µF | 0603 | 50 V X5R | Samsung CL10A105KB8NNNC | C15849 | Basic | JLCPCB library | JLCPCB Basic | Yes |  | 2 | 0 | 0.006 | 10 | 0.06 | Passive: +5 %, min +2 |  | 12 | 0.072 | https://www.lcsc.com/product-detail/C15849.html |  | ,C220,C221, | 2 | 1 | Samsung CL | 105 | 1e-06 | 1e-06 | OK
2 USB audio bridge (CH32V307 + AGRV2K CPLD + clocks) | FB202 | 1 | Ferrite bead 3V3D → CPLD VDD33/VDDA33 (AGM: bead-isolated feed) | 600 Ω @ 100 MHz | 0603 | 200 mA, 0.45 Ω | Sunlord GZ1608D601TF | C1002 | Basic | JLCPCB library | JLCPCB Basic | Yes |  | 2 | 0 | 0.0127 | 5 | 0.0635 | Passive: +5 %, min +2 |  | 7 | 0.0889 | https://www.lcsc.com/product-detail/C1002.html | ≤ 40 mA CPLD budget → 18 mV drop | ,FB202, | 1 | 1
2 USB audio bridge (CH32V307 + AGRV2K CPLD + clocks) | J201 | 1 | Pads: MCU 2-wire SDI debug (WCH-LinkE) + BOOT0 + USART1 | — | 8 SMD pads | — | PCB pads (no component) | — | — | PCB copper | — | Pads |  | 0 | 0 | 0 | 0 | 0 | — |  | 0 | 0 |  | Copper pads only — exclude from the JLCPCB BOM/CPL; pin 1 = N2_J201_3V3 via the DNF R241 (never power the board from the probe) | ,J201, | 1 | 0
2 USB audio bridge (CH32V307 + AGRV2K CPLD + clocks) | J202 | 1 | Pads: CPLD 2-wire Compact-JTAG (J-Link / AGM DAP-Link) | — | 5 SMD pads | — | PCB pads (no component) | — | — | PCB copper | — | Pads |  | 0 | 0 | 0 | 0 | 0 | — |  | 0 | 0 |  | Copper pads only — exclude from the JLCPCB BOM/CPL; 3V3D sense only | ,J202, | 1 | 0
2 USB audio bridge (CH32V307 + AGRV2K CPLD + clocks) | Q207 | 1 | N-MOSFET, open-drain DAC_RESETB driver (on = DAC reset; gate PA8 + R240 pull-up to 3V3M) | AO3400A | SOT-23 | 30 V, VGS ±12 V, VGS(th) 0.65-1.45 V, RDS(on) ≤ 48 mΩ at 2.5 V | AOS AO3400A | C20917 | Basic | JLCPCB library | JLCPCB Basic (same part as Q502-Q506, Q616, Q617) | Yes |  | 3 | 0 | 0.0524 | 5 | 0.262 | Other: +1 |  | 6 | 0.3144 | https://www.aosmd.com/res/datasheets/AO3400A.pdf | New; replaces R233; pins 1 G, 2 S, 3 D (as Q502–Q506) | ,Q207, | 1 | 1
2 USB audio bridge (CH32V307 + AGRV2K CPLD + clocks) | R201, R202, R207, R208, R212, R213, R216-R218, R227, R231, R232, R234, R236, R238, R239 | 16 | 10 k: pull-ups/downs (NRST, BOOT0, BOOT1, I²C SCL/SDA, osc enables, mux inputs, MCLK_EN, MCLK, CPLD_NRST, MCLK_PERMIT, JTMS, JTCK) and the AVCC_EN series R236 | 10 kΩ | 0402 | 1 % | UNI-ROYAL 0402WGF1002TCE | C25744 | Basic | JLCPCB library | JLCPCB Basic | Yes |  | 2 | 0 | 0.002 | 80 | 0.16 | Passive: +5 %, min +2 |  | 84 | 0.168 | https://www.lcsc.com/product-detail/C25744.html | R212/R213/R218 changed from 2.2 k; R216/R217 now fitted; R227, R231, R232, R234, R236, R238, R239 new; R207/R208 changed to 10 k (I²C at 100 kHz) | ,R201,R202,R207,R208,R212,R213,R216,R217,R218,R227,R231,R232,R234,R236,R238,R239, | 16 | 0 | UNI-ROYAL | 1002 | 10000 | 10000 | OK
2 USB audio bridge (CH32V307 + AGRV2K CPLD + clocks) | R203-R206, R210, R211, R215, R224, R225 | 9 | Series source terminations (MCLK, I²S, osc→mux, mux→CPLD, link) | 33 Ω | 0402 | 1 %, 62.5 mW | UNI-ROYAL 0402WGF330JTCE | C25105 | Basic | JLCPCB library | JLCPCB Basic | Yes |  | 2 | 0 | 0.002 | 45 | 0.09 | Passive: +5 %, min +2 |  | 48 | 0.096 | https://www.lcsc.com/product-detail/C25105.html | R215 now fitted | ,R203,R204,R205,R206,R210,R211,R215,R224,R225, | 9 | 1 | UNI-ROYAL | 330J | 33 | 33 | OK
2 USB audio bridge (CH32V307 + AGRV2K CPLD + clocks) | R228-R230, R242-R246 | 8 | 330 Ω: I²S capture taps to MCU I²S2 (CPLD side); ADC pin injection limiters PC0-PC4 | 330 Ω | 0402 | 1 %, 62.5 mW | UNI-ROYAL 0402WGF3300TCE | C25104 | Basic | JLCPCB library | JLCPCB Basic | Yes |  | 2 | 0 | 0.002 | 40 | 0.08 | Passive: +5 %, min +2 |  | 42 | 0.084 | https://www.lcsc.com/product-detail/C25104.html | R242–R246 new (at the MCU pins); LCSC C25104, JLCPCB Basic | ,R228,R229,R230,R242,R243,R244,R245,R246, | 8 | 1 | UNI-ROYAL | 3300 | 330 | 330 | OK
2 USB audio bridge (CH32V307 + AGRV2K CPLD + clocks) | R235, R240 | 2 | 100 k: pull-down at U206 Y (X201 INH / PB1 readback / Q616 gate via R645); Q207 gate pull-up to 3V3M | 100 kΩ | 0402 | 1 % | UNI-ROYAL 0402WGF1003TCE | C25741 | Basic | JLCPCB library | JLCPCB Basic | Yes |  | 2 | 0 | 0.002 | 10 | 0.02 | Passive: +5 %, min +2 |  | 12 | 0.024 | https://www.lcsc.com/product-detail/C25741.html | R235 and R240 new; same part as R646/R648 | ,R235,R240, | 2 | 0 | UNI-ROYAL | 1003 | 100000 | 100000 | OK
2 USB audio bridge (CH32V307 + AGRV2K CPLD + clocks) | R237 | 1 | AUD_EN series resistor from MCU PC10 | 4.7 kΩ | 0402 | 1 % | UNI-ROYAL 0402WGF4701TCE | C25900 | Basic | JLCPCB library | JLCPCB Basic | Yes |  | 2 | 0 | 0.002 | 5 | 0.01 | Passive: +5 %, min +2 |  | 7 | 0.014 | https://www.lcsc.com/product-detail/C25900.html | New (lets the 3V3A-good supervisor override the MCU); LCSC number to be confirmed at order | ,R237, | 1 | 1 | UNI-ROYAL | 4701 | 4700 | 4700 | OK
2 USB audio bridge (CH32V307 + AGRV2K CPLD + clocks) | R241 | 1 | J201 pin 1 link to 3V3M (DNF: WCH-LinkE 3V3 is a power output) | 0 Ω | 0402 | jumper | UNI-ROYAL 0402WGF0000TCE | C17168 | Basic | — (DNF) | JLCPCB Basic | No |  | 2 | 0 | 0.002 | 0 | 0 | — |  | 0 | 0 | https://www.lcsc.com/product-detail/C17168.html | New DNF link; net N2_J201_3V3 | ,R241, | 1 | 0 | UNI-ROYAL | 0000 | 0 | 0 | OK
2 USB audio bridge (CH32V307 + AGRV2K CPLD + clocks) | U201 | 1 | MCU, RISC-V V4F 144 MHz, USB2.0 HS PHY, own UAC2 firmware | CH32V307RCT6 | LQFP-64M 10 × 10 | 3.3 V, -40…85 °C | WCH CH32V307RCT6 | C2988083 | Extended | JLCPCB library | JLCPCB 364 / LCSC 193 (Sep 2026): thin stock, single source — pre-order 6 (5 boards + 1) | Yes |  | 64 | 0 | 3.47 | 5 | 17.35 | Other: +1 |  | 6 | 20.82 | https://www.wch-ic.com/downloads/CH32V307DS0_PDF.html | MSL 3 (bake) | ,U201, | 1 | 1
2 USB audio bridge (CH32V307 + AGRV2K CPLD + clocks) | U202 | 1 | CPLD 2K LUT (AG32 silicon): SPI link, FIFO, I²S master, osc/mux/MCLK enables | AGRV2KQ32 | QFN-32 4 × 4, EP 2.7 | 3.3 V, TJ -40…85 °C | AGM AGRV2KQ32 | C18208899 | Extended | JLCPCB library | LCSC 980 (Sep 2026): thin stock, single source — pre-order 6 (5 boards + 1) | Yes | Yes | 33 | 0 | 1.6503 | 5 | 8.2515 | Other: +1 |  | 6 | 9.9018 | https://www.ag32mcu.com/wp-content/uploads/2026/02/AGRV2K_Rev_3_0.pdf | Programmed via J202 (J-Link / AGM DAP-Link); AGM ships AGRV2K parts marked as the AG32VF303 of the same package (order remark); exposed-pad size and net checked at gate G-3; X-ray | ,U202, | 1 | 1
2 USB audio bridge (CH32V307 + AGRV2K CPLD + clocks) | U205 | 1 | 2:1 clock mux (family select), now fitted | 74LVC1G157 | SOT-363 (TSSOP6) | 1.65-5.5 V, IOFF | Nexperia 74LVC1G157GW,125 | C135822 | Extended | JLCPCB library | LCSC stock | Yes |  | 6 | 0 | 0.2106 | 5 | 1.053 | Other: +1 |  | 6 | 1.2636 | https://assets.nexperia.com/documents/data-sheet/74LVC1G157.pdf | S = OSC44_EN; S = L → I0 (X202) | ,U205, | 1 | 1
2 USB audio bridge (CH32V307 + AGRV2K CPLD + clocks) | U206 | 1 | 3-input AND: X201 E/D = MCLK_EN AND AVCC_EN AND MCLK_PERMIT (hardware MCLK stop) | 74LVC1G11 | SOT-363 (TSSOP6) | 1.65-5.5 V, IOFF, inputs 5.5 V tolerant, Schmitt action, tpd ≤ 4.9 ns | Nexperia 74LVC1G11GW-Q100H | C548242 | Extended | JLCPCB library | LCSC 3,690 (Sep 2026) | Yes |  | 6 | 0 | 0.0768 | 5 | 0.384 | Other: +1 |  | 6 | 0.4608 | https://assets.nexperia.com/documents/data-sheet/74LVC1G11.pdf | Was 74LVC1G08GW (C12512, SOT353 5-pin); 6-pin SOT363-2 footprint: 1 A, 2 GND, 3 B, 4 Y, 5 VCC, 6 C; input B = N2_AVCC_EN_G; VOH ≥ VCC − 0.1 V vs Kyocera VIH 0.7 VCC; Y also feeds R645 → Q616 | ,U206, | 1 | 1
2 USB audio bridge (CH32V307 + AGRV2K CPLD + clocks) | U208 | 1 | Triple buffer, Ioff (partial power-down), 3V3M → 3V3D domain crossing of LINK_SCK/LINK_MOSI/LINK_FRAME, placed at U202 | 74LVC3G34 | VSSOP-8 0.5 mm (SOT765-1, DC) | 1.65–5.5 V, Ioff ±10 µA (VCC = 0, VI/VO 5.5 V), inputs 5.5 V tolerant, tpd 1.4–4.1 ns (3.3 V ± 0.3 V, −40…85 °C), ICC ≤ 10 µA, MSL 1 260 °C | TI SN74LVC3G34DCUR | C130024 | Extended | JLCPCB library | LCSC 550 (25 Sep 2026), min/multiple 5 — pre-order 10 | Yes |  | 8 | 0 | 0.2012 | 5 | 1.006 | Other: +1 | 10 | 10 | 2.012 | https://assets.nexperia.com/documents/data-sheet/74LVC3G34.pdf | Cost patch: replaces the Nexperia 74LVC3G34DC,125 (C548774, US$ 0.7647) — same DCU pinout 1 1A, 2 3Y, 3 2A, 4 GND, 5 2Y, 6 3A, 7 1Y, 8 VCC (TI datasheet pin table); the Nexperia part is the approved alternate | ,U208, | 1 | 1
2 USB audio bridge (CH32V307 + AGRV2K CPLD + clocks) | X201 | 1 | Oscillator 80 MHz CMOS SPXO (crystal), stand-by pin 1 (oscillation stop) - DAC MCLK only | 80.000 MHz | 2.5 × 2.0 mm 4-pad, plain 2520 land (no 3225 pads) | ±50 ppm (-40…85 °C incl. initial/temp/supply/load/1-yr aging), ICC ≤ 8.0 mA loaded 15 pF (2.8-3.63 V, over temp), stand-by ≤ 5 µA, SYM 45-55 %, tr/tf ≤ 4.5 ns (10-90 %), t_dis ≤ 200 ns, enable/start-up ≤ 2 ms (spec; 3 ms catalogue), VIH ≥ 0.7 VCC, VIL ≤ 0.3 VCC, abs max 4.0 V, reflow 260 °C ×2, MSL 1 | Kyocera KC2520K80.0000C1GE00 | C1988889 | Extended | Global sourcing | LCSC C1988889 not stocked → JLCPCB global sourcing: DigiKey 2,964 (Aug 2026), Mouser 1,375 (+10,000 on order) | Yes | Yes | 4 | 0 | 1.39 | 5 | 6.95 | Other: +1 |  | 6 | 8.34 | https://ele.kyocera.com/assets/products/crystal-device/specification/KC2520K80.0000C1GE00_e.pdf | Replaces the obsolete Epson SG-210STF 75 MHz (25 Sep 2026); conditional second source NDK NSC5338D-80M (bring-up checks of disable time and edges; 12.7 mA budget; 2520 land; no R509 change); TXC 7X-80.000MBE-T withdrawn; SCTF SX3M80 (C5179978, 3225) not approved and has no land; stand-by driven by U206 | ,X201, | 1 | 1
2 USB audio bridge (CH32V307 + AGRV2K CPLD + clocks) | X202 | 1 | Oscillator 49.152 MHz ultra-low phase noise, stand-by (Hi-Z, osc stops) | 49.152 MHz | 2.5 × 2.0 mm 4-pad, plain 2520 land | ±50 ppm overall, 15 mA max, 35 µA stand-by | NDK NZ2520SDA-49.152MHZ-NSC5083D | — | Extended | Global sourcing | JLCPCB global sourcing: DigiKey 644-NSC5083D-49.152M, 3,438 in stock (24 Sep 2026); JLCPCB record C9900006427 | Yes | Yes | 4 | 0 | 2 | 5 | 10 | Other: +1 |  | 6 | 12 | https://www.ndk.com/en/products/upload/lineup/pdf/NDKT02-00008_en.pdf | Replaces the 24.576 MHz OT3225 (C2831388); compliant second source SiT8008BI-xx-33S-49.152000 (2.5 × 2.0 mm, 4.3 µA stand-by); SCTF SX3M49.152M20F30TNN (C2901591, 3225) is a non-compliant fallback (output-disable only, both oscillators run, +25 mA: Default power targets not met) and does not fit the 2520 land | ,X202, | 1 | 1
2 USB audio bridge (CH32V307 + AGRV2K CPLD + clocks) | X203 | 1 | Oscillator 45.1584 MHz ultra-low phase noise, stand-by (Hi-Z, osc stops) | 45.1584 MHz | 2.5 × 2.0 mm 4-pad, plain 2520 land | ±50 ppm overall, 15 mA max, 35 µA stand-by | NDK NZ2520SDA-45.1584MHZ-NSC5083D | — | Extended | Global sourcing | JLCPCB global sourcing: DigiKey NSC5083D-45.158M 3,166 (Sep 2026), 24-week factory lead | Yes | Yes | 4 | 0 | 2 | 5 | 10 | Other: +1 |  | 6 | 12 | https://www.ndk.com/en/products/upload/lineup/pdf/NDKT02-00008_en.pdf | Replaces the 22.5792 MHz SX2M (C5452663); compliant second source SiT8008BI-xx-33S-45.158400; SCTF SX3M45.1584M20F30TNN (C2901589, 3225) is a non-compliant fallback (output-disable only, both oscillators run, +25 mA: Default power targets not met) and does not fit the 2520 land | ,X203, | 1 | 1
2 USB audio bridge (CH32V307 + AGRV2K CPLD + clocks) | Y201 | 1 | Crystal, MCU HSE (USBHS PLL ref = HSE/2 = 4 MHz) | 8 MHz | 5.0 × 3.2 mm 2-pad | ±10 ppm, CL 20 pF | YXC X50328MSB2GI | C115962 | Basic | JLCPCB library | JLCPCB Basic | Yes |  | 2 | 0 | 0.2452 | 5 | 1.226 | Other: +1 |  | 6 | 1.4712 | https://www.lcsc.com/product-detail/C115962.html | Kept | ,Y201, | 1 | 1
3 DAC (ES9018K2M) and its supplies | C301 | 1 | LP5907 input (5V_SYS); ≥ 1.04 µF effective at 5.5 V | 2.2 µF | 0603 | 16 V X5R ±10 % | Samsung CL10A225KO8NNNC | C23630 | Basic | JLCPCB library | JLCPCB Basic | Yes |  | 2 | 0 | 0.012 | 5 | 0.06 | Passive: +5 %, min +2 |  | 7 | 0.084 | https://www.lcsc.com/product-detail/C23630.html | Changed 1 µF → 2.2 µF | ,C301, | 1 | 1 | Samsung CL | 225 | 2.2e-06 | 2.2e-06 | OK
3 DAC (ES9018K2M) and its supplies | C302 | 1 | LP5907 output (3V3A total ≤ 7.6 µF upper bound ≤ 10 µF) | 2.2 µF | 0603 | 16 V X5R ±10 % | Samsung CL10A225KO8NNNC | C23630 | Basic | JLCPCB library | JLCPCB Basic | Yes |  | 2 | 0 | 0.012 | 5 | 0.06 | Passive: +5 %, min +2 |  | 7 | 0.084 | https://www.lcsc.com/product-detail/C23630.html | Changed 1 µF → 2.2 µF | ,C302, | 1 | 0 | Samsung CL | 225 | 2.2e-06 | 2.2e-06 | OK
3 DAC (ES9018K2M) and its supplies | C303, C304, C310, C439, C440 | 5 | AVCC_L, AVCC_R and DVDD bulk at the DAC pins; C439 DVCC / C440 VCCA after FB301/FB302 | 2.2 µF | 0603 | 16 V X5R ±10 % | Samsung CL10A225KO8NNNC | C23630 | Basic | JLCPCB library | JLCPCB 3.2 M (Sep 2026) | Yes |  | 2 | 0 | 0.0191 | 25 | 0.4775 | Passive: +5 %, min +2 |  | 27 | 0.5157 | https://www.lcsc.com/product-detail/C23630.html | C439/C440 new (damp the ferrite / 100 nF resonance) | ,C303,C304,C310,C439,C440, | 5 | 0 | Samsung CL | 225 | 2.2e-06 | 2.2e-06 | OK
3 DAC (ES9018K2M) and its supplies | C305-C309 | 5 | HF decoupling at AVCC_L, AVCC_R, VCCA, DVCC, DVDD pins | 100 nF | 0402 | 16 V X7R ±10 % | Samsung CL05B104KO5NNNC | C1525 | Basic | JLCPCB library | JLCPCB stock | Yes |  | 2 | 0 | 0.0045 | 25 | 0.1125 | Passive: +5 %, min +2 |  | 27 | 0.1215 | https://www.lcsc.com/product-detail/C1525.html |  | ,C305,C306,C307,C308,C309, | 5 | 0 | Samsung CL | 104 | 1e-07 | 1e-07 | OK
3 DAC (ES9018K2M) and its supplies | C311 | 1 | TLV758P input (3V3D) | 1 µF | 0603 | 50 V X5R ±10 % | Samsung CL10A105KB8NNNC | C15849 | Basic | JLCPCB library | As in Parts List v0.6 | Yes |  | 2 | 0 | 0.006 | 5 | 0.03 | Passive: +5 %, min +2 |  | 7 | 0.042 | https://www.lcsc.com/product-detail/C15849.html | Unchanged part | ,C311, | 1 | 0 | Samsung CL | 105 | 1e-06 | 1e-06 | OK
3 DAC (ES9018K2M) and its supplies | C312 | 1 | TLV758P output (1V3) | 1 µF | 0603 | 50 V X5R ±10 % | Samsung CL10A105KB8NNNC | C15849 | Basic | JLCPCB library | As in Parts List v0.6 | Yes |  | 2 | 0 | 0.006 | 5 | 0.03 | Passive: +5 %, min +2 |  | 7 | 0.042 | https://www.lcsc.com/product-detail/C15849.html | Unchanged part | ,C312, | 1 | 0 | Samsung CL | 105 | 1e-06 | 1e-06 | OK
3 DAC (ES9018K2M) and its supplies | C441 | 1 | DNF 3V3A capacitor: slows a current-limited 3V3A rise for power-up pop margin | 1 µF | 0603 | 50 V X5R ±10 % | Samsung CL10A105KB8NNNC | C15849 | Basic | — (DNF) | DNF (JLCPCB stock when fitted) | No |  | 2 | 0 | 0 | 0 | 0 | — |  | 0 | 0 | https://www.lcsc.com/product-detail/C15849.html | With C440 fitted, 3V3A stays ≤ 10 µF effective (LP5907 limit) only with DC-bias credit — confirm before fitting (fallback for the power-up pop, fitted only after the bring-up measurement) | ,C441, | 1 | 0 | Samsung CL | 105 | 1e-06 | 1e-06 | OK
3 DAC (ES9018K2M) and its supplies | FB301, FB302 | 2 | Ferrite beads: 3V3D → DVCC (FB301, 14.2 mA) and 3V3A → VCCA (FB302, 0.8 mA at 22 MHz, ≤ 2.9 mA at 80 MHz (assumption), XI buffer) | 600 Ω @ 100 MHz | 0603 | 200 mA, 0.45 Ω DCR | Sunlord GZ1608D601TF | C1002 | Basic | JLCPCB library | JLCPCB stock | Yes |  | 2 | 0 | 0.0127 | 10 | 0.127 | Passive: +5 %, min +2 |  | 12 | 0.1524 | https://www.lcsc.com/product-detail/C1002.html | FB302 new (VCCA branch) | ,FB301,FB302, | 2 | 0
3 DAC (ES9018K2M) and its supplies | R301, R302 | 2 | AVCC_L / AVCC_R feed from 3V3A (separate branches) | 2.2 Ω | 0805 | 1 %, 0.125 W | UNI-ROYAL 0805W8F220KT5E | C17521 | Basic | JLCPCB library | JLCPCB stock | Yes |  | 2 | 0 | 0.003 | 10 | 0.03 | Passive: +5 %, min +2 |  | 12 | 0.036 | https://www.lcsc.com/product-detail/C17521.html |  | ,R301,R302, | 2 | 1 | UNI-ROYAL | 220K | 2.2 | 2.2 | OK
3 DAC (ES9018K2M) and its supplies | R303 | 1 | AVCC_EN pull-down (LP5907 EN and Q502 gate) | 100 kΩ | 0402 | 1 % | UNI-ROYAL 0402WGF1003TCE | C25741 | Basic | JLCPCB library | As in Parts List v0.6 | Yes |  | 2 | 0 | 0.0033 | 5 | 0.0165 | Passive: +5 %, min +2 |  | 7 | 0.0231 | https://www.lcsc.com/product-detail/C25741.html | Unchanged; R307 deleted | ,R303, | 1 | 0 | UNI-ROYAL | 1003 | 100000 | 100000 | OK
3 DAC (ES9018K2M) and its supplies | R305 | 1 | DAC RESETB pull-UP to DVCC for the Q207 open-drain driver; 0.33 mA from DVCC only while Q207 holds reset | 10 kΩ | 0402 | 1 % | UNI-ROYAL 0402WGF1002TCE | C25744 | Basic | JLCPCB library | JLCPCB stock | Yes |  | 2 | 0 | 0.0033 | 5 | 0.0165 | Passive: +5 %, min +2 |  | 7 | 0.0231 | https://www.lcsc.com/product-detail/C25744.html | Changed from a 100 k pull-down to GND; VIH ≥ DVCC/2 + 0.4 V met with ≥ 3.0 V; VOL ≤ 7 mV with Q207; rise 0.4 µs (10–90 %) | ,R305, | 1 | 0 | UNI-ROYAL | 1002 | 10000 | 10000 | OK
3 DAC (ES9018K2M) and its supplies | R533 | 1 | U303 feedback top (OUT → FB) | 15.0 kΩ | 0603 | 0.1 %, 25 ppm/°C, thin film | YAGEO RT0603BRD0715KL | C326733 | Extended (not verified) | JLCPCB library | LCSC 209,580 (25 Sep 2026) | Yes |  | 2 | 0 | 0.0296 | 5 | 0.148 | Passive: +5 %, min +2 |  | 7 | 0.2072 | https://www.lcsc.com/product-detail/C326733.html | New | ,R533, | 1 | 1 | YAGEO | 15K | 15000 | 15000 | OK
3 DAC (ES9018K2M) and its supplies | R534 | 1 | U303 feedback bottom (FB → GND) | 11.0 kΩ | 0603 | 0.1 %, 25 ppm/°C, thin film | YAGEO RT0603BRD0711KL | C728581 | Extended (not verified) | JLCPCB library | LCSC 2,260 (24 Sep 2026) | Yes |  | 2 | 0 | 0.0499 | 5 | 0.2495 | Passive: +5 %, min +2 |  | 7 | 0.3493 | https://www.lcsc.com/product-detail/C728581.html | New | ,R534, | 1 | 1 | YAGEO | 11K | 11000 | 11000 | OK
3 DAC (ES9018K2M) and its supplies | U301 | 1 | DAC, 32-bit stereo, current-mode outputs, I²C; asynchronous (DPLL) mode | ES9018K2M | QFN-28 5 × 5 + EP | DNR 127 dB-A, THD+N -120 dB typ (current mode) | ESS ES9018K2M | C2688377 | Extended | JLCPCB library | LCSC 724: thin stock, single source — pre-order 6 (5 boards + 1) | Yes | Yes | 29 | 0 | 3.4678 | 5 | 17.339 | Other: +1 |  | 6 | 20.8068 | https://www.esstech.com/ (ES9018K2M datasheet v3.7, 22 Apr 2021) | Exposed pad solder-mask-defined per the ESS land pattern, 5 thermal vias 0.30 mm unfilled and tented on L4 (no epoxy fill or cap), 50–70 % windowpane paste; X-ray | ,U301, | 1 | 1
3 DAC (ES9018K2M) and its supplies | U302 | 1 | LDO 3V3A (VCCA, AVCC_L/R, VREF, DC-sense bias), EN = AVCC_EN | 3.3 V, 250 mA | SOT-23-5 | ±2 %, 6.5 µVrms typ | TI LP5907MFX-3.3/NOPB | C80670 | Extended | JLCPCB library | As in Parts List v0.6 | Yes |  | 5 | 0 | 0.2104 | 5 | 1.052 | Other: +1 |  | 6 | 1.2624 | https://www.ti.com/lit/ds/symlink/lp5907.pdf | Unchanged; internal 230 Ω discharge not relied on | ,U302, | 1 | 1
3 DAC (ES9018K2M) and its supplies | U303 | 1 | LDO 1V3 (ES9018K2M external DVDD) from 3V3D, adjustable, EN = AUD_EN, internal active discharge (95 Ω typ) | 1.300 V (R533/R534) | SOT-23-5 (DBV) | VFB 0.55 V ±1 % (TJ ≤ 85 °C), 500 mA, VDO ≤ 400 mV | TI TLV75801PDBVR | C2877852 | Extended | JLCPCB library | LCSC 113,390 (24 Sep 2026) | Yes |  | 5 | 0 | 0.18 | 5 | 0.9 | Other: +1 |  | 6 | 1.08 | https://www.ti.com/lit/ds/symlink/tlv758p.pdf | Changed from ME6216A13; pin 1 IN, 2 GND, 3 EN, 4 FB, 5 OUT; 1.272–1.325 V incl. line/load | ,U303, | 1 | 1
4 I/V converters and output legs | C401-C408 | 8 | Leg lead capacitor across R2 and across R4 (phase lead; same value both sides for CMRR) | 10 pF | 0603 | 50 V C0G ±5 % (±0.5 pF) | Samsung CL10C100JB8NNNC | C1634 | Basic | JLCPCB library | JLCPCB 1.44 M | Yes |  | 2 | 0 | 0.0076 | 40 | 0.304 | Passive: +5 %, min +2 |  | 42 | 0.3192 | https://www.lcsc.com/product-detail/C1634.html | Fallback value range 4.7–22 pF on the same footprint | ,C401,C402,C403,C404,C405,C406,C407,C408, | 8 | 1 | Samsung CL | 100 | 1e-11 | 1e-11 | OK
4 I/V converters and output legs | C409-C412 | 4 | OPA1622 V+ and V− decoupling | 100 nF | 0402 | 16 V X7R ±10 % | Samsung CL05B104KO5NNNC | C1525 | Basic | JLCPCB library | JLCPCB stock | Yes |  | 2 | 0 | 0.0045 | 20 | 0.09 | Passive: +5 %, min +2 |  | 22 | 0.099 | https://www.lcsc.com/product-detail/C1525.html |  | ,C409,C410,C411,C412, | 4 | 0 | Samsung CL | 104 | 1e-07 | 1e-07 | OK
4 I/V converters and output legs | C413-C416 | 4 | OPA1622 local bulk, V+ and V− | 10 µF | 0805 | 25 V X5R ±10 % | Samsung CL21A106KAYNNNE | C15850 | Basic | JLCPCB library | JLCPCB stock | Yes |  | 2 | 0 | 0.085 | 20 | 1.7 | Passive: +5 %, min +2 |  | 22 | 1.87 | https://www.lcsc.com/product-detail/C15850.html |  | ,C413,C414,C415,C416, | 4 | 1 | Samsung CL | 106 | 1e-05 | 1e-05 | OK
4 I/V converters and output legs | C417-C420 | 4 | I/V feedback capacitor Cf (single part, replaces 2 × 330 pF): 278 kHz with 698 Ω | 820 pF | 0603 | 50 V C0G ±5 % | KEMET C0603C821J5GACTU | C2169093 | Extended | JLCPCB library | LCSC 880; alt. Murata GRM1885C1H821JA01D | Yes |  | 2 | 0 | 0.0111 | 20 | 0.222 | Passive: +5 %, min +2 |  | 22 | 0.2442 | https://www.lcsc.com/product-detail/C2169093.html |  | ,C417,C418,C419,C420, | 4 | 1
4 I/V converters and output legs | C421 | 1 | VREF HF decoupling (tau 0.19 µs: VREF tracks 3V3A) | 33 pF | 0402 | 50 V C0G ±5 % | FH 0402CG330J500NT | C1562 | Basic | JLCPCB library | JLCPCB stock | Yes |  | 2 | 0 | 0.002 | 5 | 0.01 | Passive: +5 %, min +2 |  | 7 | 0.014 | https://www.lcsc.com/product-detail/C1562.html |  | ,C421, | 1 | 0 | FH | 330 | 3.3e-11 | 3.3e-11 | OK
4 I/V converters and output legs | C423-C426 | 4 | OPA2210 VPOS_IV and VNEG_IV decoupling | 100 nF | 0402 | 16 V X7R ±10 % | Samsung CL05B104KO5NNNC | C1525 | Basic | JLCPCB library | JLCPCB stock | Yes |  | 2 | 0 | 0.0045 | 20 | 0.09 | Passive: +5 %, min +2 |  | 22 | 0.099 | https://www.lcsc.com/product-detail/C1525.html |  | ,C423,C424,C425,C426, | 4 | 0 | Samsung CL | 104 | 1e-07 | 1e-07 | OK
4 I/V converters and output legs | C431-C438 | 8 | Leg T-network shunt capacitor (pole 199 kHz, HF noise gain 4 for capacitive-load stability) | 1.8 nF | 0603 | 50 V C0G ±5 % | Murata GRM1885C1H182JA01D | C97878 | Extended | JLCPCB library | LCSC 750-1,900 | Yes |  | 2 | 0 | 0.0163 | 40 | 0.652 | Passive: +5 %, min +2 |  | 42 | 0.6846 | https://www.lcsc.com/product-detail/C97878.html |  | ,C431,C432,C433,C434,C435,C436,C437,C438, | 8 | 1
4 I/V converters and output legs | C442, C443 | 2 | I/V supply reservoirs (N4_VPOS_IV, N4_VNEG_IV), MnO2 tantalum (no DC-bias loss): 198–242 µF | 220 µF | 7343-31 (D) | 10 V, ±10 %, ESR ≤ 0.5 Ω at 100 kHz, DCL ≤ 22 µA (0.01CV) at 25 °C (AVX TAJ rule) | Kyocera AVX TAJD227K010RNJ | C8024 | Extended | JLCPCB library | LCSC 44,987 in stock (25 Sep 2026) — pre-order 12 | Yes |  | 2 | 0 | 0.5257 | 10 | 5.257 | Passive: +5 %, min +2 |  | 12 | 6.3084 | https://www.kemet.com/ (T495 surge-robust MnO2) | Cost patch: replaces the KEMET T495D227K010ATE100 (global sourcing, 24-week lead); polarised: C442 + to N4_VPOS_IV, C443 + to GND; applied ≤ 3.9 V = 39 % of rated; reverse clamped by D413/D414; charging current limited by the LM27762 (no surge); hold-up re-checked at 176 µF with a VF + ESR drop of 0.31 V; polarity gate G-4 | ,C442,C443, | 2 | 1
4 I/V converters and output legs | D405-D408 | 4 | DAC-pin protection moved to the I/V outputs: dual series Schottky, common node on each OPA2210 output, lower anode to GND, upper cathode to AVCC_L (D405/D406) or AVCC_R (D407/D408); nothing on the DAC pins (virtual ground) | BAT54S | SOT-23 | 30 V, 200 mA, IFSM 600 mA, VF ≤ 0.5 V at 30 mA, Cd ≤ 10 pF | Nexperia BAT54S,215 | C47546 | Extended | JLCPCB library | JLCPCB ≈ 230 k, Economic and Standard, MSL 1 (25 Sep 2026) | Yes |  | 3 | 0 | 0.0245 | 20 | 0.49 | Other: +1 |  | 21 | 0.5145 | https://assets.nexperia.com/documents/data-sheet/BAT54S.pdf | Pin 1 A1, pin 2 K2, pin 3 K1/A2 (Nexperia Table 2); replaces the JSMSEMI BAT54S (C916425) at the DAC pins; polarity gate G-4 | ,D405,D406,D407,D408, | 4 | 1
4 I/V converters and output legs | D411, D412 | 2 | I/V supply hold-up diodes: VPOS → N4_VPOS_IV (D411) and N4_VNEG_IV → VNEG (D412), low-VF Schottky | PMEG2010AEH | SOD-123F | 20 V, 1 A; VF ≤ 253 mV at 30 mA, 25 °C (datasheet limit); ≤ 298 mV at 30 mA and ≤ 282 mV at the 17.4 mA operating maximum, 0 °C (worst-case calculation with a typical tempco of −1.5…−1.8 mV/K) vs 0.30 V used; IR 0.28–0.44 mA at 5 V, 50 °C vs 1 mA in the hold-up model | Nexperia PMEG2010AEH,115 | C110921 | Extended | JLCPCB library | LCSC C110921: 7,335 in stock (25 Sep 2026); the JLCPCB-placed quantity of 11 (10 + attrition) follows JLCPCB's minimums; the LCSC minimum/multiple of 5 applies only to the owner's LCSC gate-sample order | Yes |  | 2 | 0 | 0.3209 | 10 | 3.209 | Other: +1 |  | 11 | 3.5299 | https://assets.nexperia.com/documents/data-sheet/PMEG2010AEH.pdf | Pin 1 cathode, pin 2 anode (SOD123F); the OPA2210 stays powered and inside its common-mode range until 3V3A < 0.3 V at every hard unplug; polarity gate G-4 | ,D411,D412, | 2 | 1
4 I/V converters and output legs | D413, D414 | 2 | Reverse clamps across the polarised I/V reservoirs: D413 GND → N4_VPOS_IV (across C442), D414 N4_VNEG_IV → GND (across C443) | BAT54 | SOT-23 | 30 V, 200 mA; VF ≤ 400 mV at 10 mA, ≤ 500 mV at 30 mA (25 °C); IR ≤ 2 µA at 25 V, 25 °C | Nexperia BAT54,215 | C85084 | Extended | JLCPCB library | JLCPCB stock ≫ need (same part as D104/D105) | Yes |  | 3 | 0 | 0.02 | 10 | 0.2 | Other: +1 |  | 11 | 0.22 | https://assets.nexperia.com/documents/data-sheet/BAT54_SER.pdf | Pin 1 A, pin 2 n.c. (pad only), pin 3 K; each within 3 mm of its capacitor; C442/C443 reverse ≤ 0.47 V (≤ 13 mA, 0 °C); leakage ≤ 25 µA per rail at 60 °C (assumption) | ,D413,D414, | 2 | 1
4 I/V converters and output legs | R401, R403, R405, R407, R409, R411, R413, R415 | 8 | Leg input T network, first half R1a/R3a (1.30 k, stocked value) | 1.30 kΩ | 0603 | 0.1 %, 25 ppm/K, thin film, 0.1 W | YAGEO RT0603BRD071K3L | C705738 | Extended | JLCPCB library | LCSC 100 in stock (25 Sep 2026, min/multiple 20): buy now 60 = 40 + attrition (order multiple) | Yes |  | 2 | 0 | 0.0259 | 40 | 1.036 | Passive: +5 %, min +2 | 60 | 60 | 1.554 | https://www.digikey.com/en/products/detail/susumu/RG1608N-132-W-T1/600600 | Cost patch: replaces the Susumu RG1608N-132-W-T1 0.05 %/10 ppm (global sourcing). With the mixed leg network (0.05 % 2.00 k R2/R4) the DC offset over 0–50 °C is 5.61 / 11.21 mV guaranteed from published terms and 7.73 / 15.47 mV with the unpublished DAC terms (margins 2.27 / 4.53 mV to the 10 / 20 mV limits); production screen 7.83 / 15.67 mV; per-board offset test at 0–5, 25 and 50 °C. If LCSC stock is below 60 at ordering, fit the Susumu part | ,R401,R403,R405,R407,R409,R411,R413,R415, | 8 | 1 | YAGEO | 1K3 | 1300 | 1300 | OK
4 I/V converters and output legs | R402, R404, R406, R408, R410, R412, R414, R416 | 8 | Leg feedback R2 and ground-leg R4 (0.05 %, 10 ppm/K) | 2.00 kΩ | 0603 | 0.05 %, 10 ppm/K, thin film, 0.1 W, AEC-Q200 | Susumu RG1608N-202-W-T1 | — | Extended | Global sourcing | Global sourcing: DigiKey 16,746 cut tape (25 Sep 2026); alternate Panasonic ERA-3ARW202V (0.05 %/10 ppm, DigiKey 1,259); no LCSC stock (YAGEO RT0603WRB072KL C864006 out of stock) | Yes |  | 2 | 0 | 0.6 | 40 | 24 | Passive: +5 %, min +2 |  | 42 | 25.2 | https://www.digikey.com/en/products/detail/susumu/RG1608N-202-W-T1/600604 | Mixed leg network: 0.05 % 2.00 k R2/R4 with the 0.1 % T network → DC offset over 0–50 °C guaranteed 5.61 / 11.21 mV from published terms, 7.73 / 15.47 mV with the unpublished DAC terms (tolerates 2.06 × the DAC assumption); supersedes the 0.1 % Panasonic ERA-3AEB202V of v0.7; change control as R401 | ,R402,R404,R406,R408,R410,R412,R414,R416, | 8 | 1
4 I/V converters and output legs | R417-R420 | 4 | DFT link per leg between the OPA1622 output pin and the leg node LEG_xx (protection sense networks, output switch K601-K604 to the jack); removed on the test board for the rail-stuck emulation | 0 Ω | 0402 | jumper, ≤ 50 mΩ | UNI-ROYAL 0402WGF0000TCE | C17168 | Basic | JLCPCB library | JLCPCB stock | Yes |  | 2 | 0 | 0.002 | 20 | 0.04 | Passive: +5 %, min +2 |  | 22 | 0.044 | https://www.lcsc.com/product-detail/C17168.html | Kept for design-for-test (detector/energy tests); approved alternate: ferrite bead Murata BLM15PX330SN1D (0402, 33 Ω ±25 % at 100 MHz, 3 A, DCR ≤ 0.022 Ω) for ESD robustness with the switch closed — fit 0 Ω by default | ,R417,R418,R419,R420, | 4 | 0 | UNI-ROYAL | 0000 | 0 | 0 | OK
4 I/V converters and output legs | R423-R426 | 4 | I/V feedback resistor Rf (single part, replaces 1 k ∥ 5.1 k) | 698 Ω | 0603 | 0.1 %, 25 ppm/K, thin film | YAGEO RT0603BRD07698RL | C861525 | Extended | JLCPCB library | LCSC 120 in stock (25 Sep 2026, min/multiple 20): pre-order 40 = 20 + attrition, no global sourcing | Yes |  | 2 | 0 | 0.0254 | 20 | 0.508 | Passive: +5 %, min +2 | 40 | 40 | 1.016 | https://www.lcsc.com/product-detail/C861525.html | Change control: sets the protection common-mode window — change only together with the protection design | ,R423,R424,R425,R426, | 4 | 1 | YAGEO | 698R | 698 | 698 | OK
4 I/V converters and output legs | R431 | 1 | VREF divider top (from 3V3A) | 9.76 kΩ | 0603 | 0.1 %, 25 ppm/K, thin film | YAGEO RT0603BRD079K76L | C861616 | Extended | JLCPCB library | LCSC ≈ 1,860 | Yes |  | 2 | 0 | 0.035 | 5 | 0.175 | Passive: +5 %, min +2 |  | 7 | 0.245 | https://www.lcsc.com/product-detail/C861616.html | VREF = 0.50607 × 3V3A = 1.670 V: midpoint of the ESS null range 1.65…1.702 V; change control as R423–R426 | ,R431, | 1 | 1 | YAGEO | 9K76 | 9760 | 9760 | OK
4 I/V converters and output legs | R432 | 1 | VREF divider bottom | 10.0 kΩ | 0603 | 0.1 %, 25 ppm/K, thin film | YAGEO RT0603BRD0710KL | C95204 | Extended | JLCPCB library | LCSC 498,660 | Yes |  | 2 | 0 | 0.0331 | 5 | 0.1655 | Passive: +5 %, min +2 |  | 7 | 0.2317 | https://www.lcsc.com/product-detail/C95204.html | Change control as R423–R426 | ,R432, | 1 | 1 | YAGEO | 10K | 10000 | 10000 | OK
4 I/V converters and output legs | R438-R445 | 8 | Leg input T network, second half R1b/R3b (680 Ω, stocked value) | 680 Ω | 0603 | 0.1 %, 25 ppm/K, thin film, 0.1 W | YAGEO RT0603BRD07680RL | C861519 | Extended | JLCPCB library | LCSC 8,000 in stock (25 Sep 2026, min/multiple 20): pre-order 60 (order multiple) | Yes |  | 2 | 0 | 0.0256 | 40 | 1.024 | Passive: +5 %, min +2 | 60 | 60 | 1.536 | https://www.digikey.com/en/products/detail/susumu/RG1608N-681-W-T1/600593 | Cost patch: replaces the Susumu RG1608N-681-W-T1 0.05 %/10 ppm (global sourcing; also the rework fallback); offset: see the R401 line; change control as R401 | ,R438,R439,R440,R441,R442,R443,R444,R445, | 8 | 1 | YAGEO | 680R | 680 | 680 | OK
4 I/V converters and output legs | R446, R447 | 2 | DNF VREF trim footprints: R446 parallel to R431 raises VREF, R447 parallel to R432 lowers VREF; fitted only if the 25 °C offset screen fails | DNF (237 k … 2 M) | 0603 | 0.1 %, 25 ppm/K thin film when fitted | YAGEO RT0603BRD07xxxL (value from the trim table) | — | Extended | — (DNF) | DNF | No |  | 2 | 0 | 0 | 0 | 0 | — |  | 0 | 0 | https://yageogroup.com/ (RT series thin film) | Trim values: 237 k → VREF +2.1 %, 487 k +1.0 %, 243 k −2.1 %, 499 k −1.0 %; change control together with the protection VREF/3V3A window | ,R446,R447, | 2 | 0
4 I/V converters and output legs | U401, U402 | 2 | Op-amp, dual, output legs (U401 = L+/L−, U402 = R+/R−); EN tied to V+ | OPA1622IDRCR | VSON-10 3 × 3 + pad | IQ 3.3 mA/ch max (25 °C), 4.2 mA/ch (-40…125 °C) | TI OPA1622IDRCR | C2876559 | Extended | JLCPCB library | JLCPCB stock | Yes | Yes | 11 | 0 | 1.7871 | 10 | 17.871 | Other: +1 |  | 11 | 19.6581 | https://www.ti.com/lit/ds/symlink/opa1622.pdf (SBOS727B) |  | ,U401,U402, | 2 | 1
4 I/V converters and output legs | U403, U404 | 2 | Op-amp, dual, I/V converters (one amplifier per DAC pin) | OPA2210IDR | SOIC-8 | Vos 35 µV, IQ 2.5 mA/ch max, CM (V-)+1.5…(V+)-1.5 V | TI OPA2210IDR | C1849415 | Extended | JLCPCB library | LCSC 16 in stock (25 Sep 2026): buy now 11 (10 for 5 boards + attrition, no spares) into the JLCPCB private library; DigiKey 0 (1,626 due 14 Dec 2026), Mouser 0 (9,922 due 23 Nov 2026) | Yes |  | 8 | 0 | 2.6708 | 10 | 26.708 | Other: +1 |  | 11 | 29.3788 | https://www.ti.com/lit/ds/symlink/opa2210.pdf (SBOS924H) | No compliant pin-compatible alternative: order before layout release; unit price US$ 2.6708 at the LCSC 10+ tier (US$ 3.1151 at 1+), corrected 25 Sep 2026 (was 1.0035); MSL 2 (bake) | ,U403,U404, | 2 | 1
5 Power: domains, current limit, ±3.8 V rails, discharge | C501 | 1 | TLV767 (U504) input capacitor on 5V_SYS, ≤ 3 mm from the U504 IN pin (U502 is fed from VBUS with C102 as its input capacitor) | 1 µF | 0603 | 50 V X5R ±10 % | Samsung CL10A105KB8NNNC | C15849 | Basic | JLCPCB library | As in Parts List v0.6 | Yes |  | 2 | 0 | 0.006 | 5 | 0.03 | Passive: +5 %, min +2 |  | 7 | 0.042 | https://www.lcsc.com/product-detail/C15849.html | Unchanged part; serves U504 only (U502 now has C102 as its input capacitor) | ,C501, | 1 | 0 | Samsung CL | 105 | 1e-06 | 1e-06 | OK
5 Power: domains, current limit, ±3.8 V rails, discharge | C502 | 1 | TPS70933 output (3V3M); ≥ 2.2 µF required by TI | 2.2 µF | 0603 | 16 V X5R ±10 % | Samsung CL10A225KO8NNNC | C23630 | Basic | JLCPCB library | JLCPCB Basic | Yes |  | 2 | 0 | 0.012 | 5 | 0.06 | Passive: +5 %, min +2 |  | 7 | 0.084 | https://www.lcsc.com/product-detail/C23630.html | Changed 1 µF → 2.2 µF (TPS70933 output capacitor) | ,C502, | 1 | 0 | Samsung CL | 225 | 2.2e-06 | 2.2e-06 | OK
5 Power: domains, current limit, ±3.8 V rails, discharge | C505 | 1 | TPS2596 input (0.1 µF recommended by TI) | 100 nF | 0402 | 16 V X7R | Samsung CL05B104KO5NNNC | C1525 | Basic | JLCPCB library | As in Parts List v0.6 | Yes |  | 2 | 0 | 0.0045 | 5 | 0.0225 | Passive: +5 %, min +2 |  | 7 | 0.0315 | https://www.lcsc.com/product-detail/C1525.html | Unchanged part | ,C505, | 1 | 0 | Samsung CL | 104 | 1e-07 | 1e-07 | OK
5 Power: domains, current limit, ±3.8 V rails, discharge | C506 | 1 | TPS2596 output (5V_ANA) | 1 µF | 0603 | 50 V X5R ±10 % | Samsung CL10A105KB8NNNC | C15849 | Basic | JLCPCB library | As in Parts List v0.6 | Yes |  | 2 | 0 | 0.006 | 5 | 0.03 | Passive: +5 %, min +2 |  | 7 | 0.042 | https://www.lcsc.com/product-detail/C15849.html | Unchanged | ,C506, | 1 | 0 | Samsung CL | 105 | 1e-06 | 1e-06 | OK
5 Power: domains, current limit, ±3.8 V rails, discharge | C507 | 1 | LM27762 VIN | 10 µF | 0805 | 25 V X5R ±10 % | Samsung CL21A106KAYNNNE | C15850 | Basic | JLCPCB library | As in Parts List v0.6 | Yes |  | 2 | 0 | 0.085 | 5 | 0.425 | Passive: +5 %, min +2 |  | 7 | 0.595 | https://www.lcsc.com/product-detail/C15850.html | Unchanged | ,C507, | 1 | 0 | Samsung CL | 106 | 1e-05 | 1e-05 | OK
5 Power: domains, current limit, ±3.8 V rails, discharge | C508 | 1 | LM27762 flying capacitor C1 | 1 µF | 0603 | 50 V X5R ±10 % | Samsung CL10A105KB8NNNC | C15849 | Basic | JLCPCB library | As in Parts List v0.6 | Yes |  | 2 | 0 | 0.006 | 5 | 0.03 | Passive: +5 %, min +2 |  | 7 | 0.042 | https://www.lcsc.com/product-detail/C15849.html | Unchanged | ,C508, | 1 | 0 | Samsung CL | 105 | 1e-06 | 1e-06 | OK
5 Power: domains, current limit, ±3.8 V rails, discharge | C509-C511 | 3 | LM27762 CP, OUT+ and OUT− capacitors | 10 µF | 0805 | 25 V X5R ±10 % | Samsung CL21A106KAYNNNE | C15850 | Basic | JLCPCB library | As in Parts List v0.6 | Yes |  | 2 | 0 | 0.085 | 15 | 1.275 | Passive: +5 %, min +2 |  | 17 | 1.445 | https://www.lcsc.com/product-detail/C15850.html | Unchanged | ,C509,C510,C511, | 3 | 0 | Samsung CL | 106 | 1e-05 | 1e-05 | OK
5 Power: domains, current limit, ±3.8 V rails, discharge | C512 | 1 | TLV767 output (3V3D bulk; TLV767 needs 2.2…220 µF) | 10 µF | 0805 | 25 V X5R ±10 % | Samsung CL21A106KAYNNNE | C15850 | Basic | JLCPCB library | As in Parts List v0.6 | Yes |  | 2 | 0 | 0.085 | 5 | 0.425 | Passive: +5 %, min +2 |  | 7 | 0.595 | https://www.lcsc.com/product-detail/C15850.html | Unchanged; C504 deleted | ,C512, | 1 | 0 | Samsung CL | 106 | 1e-05 | 1e-05 | OK
5 Power: domains, current limit, ±3.8 V rails, discharge | C513 | 1 | DNF: damping capacitor in series with R531 | 10 µF | 0805 | 25 V X5R ±10 % | Samsung CL21A106KAYNNNE | C15850 | Basic | — (DNF) | As in Parts List v0.6 | No |  | 2 | 0 | 0.085 | 0 | 0 | — |  | 0 | 0 | https://www.lcsc.com/product-detail/C15850.html | New DNF fallback | ,C513, | 1 | 0 | Samsung CL | 106 | 1e-05 | 1e-05 | OK
5 Power: domains, current limit, ±3.8 V rails, discharge | C514 | 1 | TPS2596 dVdt capacitor: 5V_ANA ramp 0 → 5.5 V in 0.9–1.9 ms; with the I/V reservoirs, rails good ≤ 18.8 ms; firmware T_START = 40 ms | 10 nF | 0402 | 50 V X7R ±10 % | Samsung CL05B103KB5NNNC | C15195 | Basic | JLCPCB library | As in Parts List v0.6 | Yes |  | 2 | 0 | 0.002 | 5 | 0.01 | Passive: +5 %, min +2 |  | 7 | 0.014 | https://www.lcsc.com/product-detail/C15195.html | New; 10 nF kept (the 470 nF option was reverted) | ,C514, | 1 | 0 | Samsung CL | 103 | 1e-08 | 1e-08 | OK
5 Power: domains, current limit, ±3.8 V rails, discharge | C515 | 1 | U505 VDD decoupling (0.1-10 µF required) | 100 nF | 0402 | 16 V X7R | Samsung CL05B104KO5NNNC | C1525 | Basic | JLCPCB library | As in Parts List v0.6 | Yes |  | 2 | 0 | 0.0045 | 5 | 0.0225 | Passive: +5 %, min +2 |  | 7 | 0.0315 | https://www.lcsc.com/product-detail/C1525.html | New | ,C515, | 1 | 0 | Samsung CL | 104 | 1e-07 | 1e-07 | OK
5 Power: domains, current limit, ±3.8 V rails, discharge | C516 | 1 | ANA_SENSE ADC input capacitor at PA0 | 100 pF | 0402 | 50 V C0G ±5 % | Samsung CL05C101JB5NNNC | C1546 | Basic | JLCPCB library | JLCPCB Basic | Yes |  | 2 | 0 | 0.002 | 5 | 0.01 | Passive: +5 %, min +2 |  | 7 | 0.014 | https://www.lcsc.com/product-detail/C1546.html | New; place at the MCU PA0 pin | ,C516, | 1 | 0 | Samsung CL | 101 | 1e-10 | 1e-10 | OK
5 Power: domains, current limit, ±3.8 V rails, discharge | D104, D105 | 2 | Schottky OUT → IN reverse-voltage clamps: D104 across U302 (3V3A → 5V_SYS), D105 across U503 (5V_ANA → 5V_SYS); D103 deleted (the TPS70933 blocks reverse current) | — | SOT-23 (pin 1 A, 2 NC, 3 K) | 30 V, 200 mA, VF ≤ 0.24/0.32/0.40/0.50/0.80 V at 0.1/1/10/30/100 mA, IR ≤ 2 µA at 25 V (25 °C), Cd ≤ 10 pF | Nexperia BAT54,215 | C85084 | Extended | JLCPCB library | LCSC C85084 (same part as D413/D414) | Yes |  | 3 | 0 | 0.02 | 10 | 0.2 | Other: +1 |  | 11 | 0.22 | https://assets.nexperia.com/documents/data-sheet/BAT54_SER.pdf | Anode on the regulator OUT, cathode on its IN; each ≤ 3 mm from its regulator; D103 removed with the suspend power cut | ,D104,D105, | 2 | 0
5 Power: domains, current limit, ±3.8 V rails, discharge | FB501 | 1 | Ferrite 5V_ANA → 5V_ANA_F (LM27762 VIN) | 120 Ω @ 100 MHz | 0603 | 2 A, 50 mΩ max | Murata BLM18PG121SN1D | C14709 | Basic | JLCPCB library | As in Parts List v0.6 | Yes |  | 2 | 0 | 0.0157 | 5 | 0.0785 | Passive: +5 %, min +2 |  | 7 | 0.1099 | https://www.lcsc.com/product-detail/C14709.html | Unchanged | ,FB501, | 1 | 1
5 Power: domains, current limit, ±3.8 V rails, discharge | Q502-Q506 | 5 | N-MOSFETs of the EN-derived discharge: Q502/Q504 inverters (gate AVCC_EN / AUD_EN), Q503/Q505/Q506 discharge 3V3A/3V3D/1V3 | AO3400A | SOT-23 | 30 V, VGS(th) 0.65-1.45 V, Rds(on) ≤ 48 mΩ at 2.5 V | AOS AO3400A | C20917 | Basic | JLCPCB library | JLCPCB 723,732 (Sep 2026) | Yes |  | 3 | 0 | 0.0853 | 25 | 2.1325 | Other: +1 |  | 26 | 2.2178 | https://www.aosmd.com/res/datasheets/AO3400A.pdf | Q506/R530 kept (the TLV758P internal 95 Ω pull-down is typical only) | ,Q502,Q503,Q504,Q505,Q506, | 5 | 0
5 Power: domains, current limit, ±3.8 V rails, discharge | Q507 | 1 | NPN pulling the U102 EN low in Stop (suspend power cut): collector on N1_U102_EN, emitter to GND; the off-state leakage keeps EN ≥ 3.18 V at VBUS 4.40 V and 50 °C (+1.28 V above the 1.9 V turn-on threshold; hot leakage extrapolated from the 25 °C datasheet maximum — engineering estimate) | MMBT3904 | SOT-23 | 40 V, 200 mA, hFE 100-300 | JSCJ MMBT3904 (RANGE:100-300) | C20526 | Basic | JLCPCB library | LCSC 25,800 (same part as Q612/Q614) | Yes |  | 3 | 0 | 0.0104 | 5 | 0.052 | Other: +1 |  | 6 | 0.0624 | https://www.lcsc.com/product-detail/C20526.html | New (suspend power cut); placed beside C104 at U102 pin 4, emitter via at the pad; R537 (series from PC14) and R538 (base–emitter) at the transistor; pin 1 B, 2 E, 3 C | ,Q507, | 1 | 1
5 Power: domains, current limit, ±3.8 V rails, discharge | R501 | 1 | LM27762 FB+ top, single resistor (VPOS 3.789/3.852/3.915 V with R502) | 221 kΩ | 0603 | 0.1 %, 25 ppm/°C, thin film | YAGEO RT0603BRD07221KL | C705748 | Extended (not verified) | JLCPCB library | LCSC 4,260 (Feb 2026) | Yes |  | 2 | 0 | 0.0254 | 5 | 0.127 | Passive: +5 %, min +2 |  | 7 | 0.1778 | https://www.lcsc.com/product-detail/C705748.html | Changed (was 100k + 100k + 15k + 10k); R515/R516/R523 deleted; 215 k for a 3.78 V option; bring-up fallback 232 k (VPOS 3.919/3.984/4.049 V) — fit only together with R672 237 k → 243 k and a re-check of the protection thresholds | ,R501, | 1 | 1 | YAGEO | 221K | 221000 | 221000 | OK
5 Power: domains, current limit, ±3.8 V rails, discharge | R502, R504 | 2 | LM27762 FB+ / FB- bottom (≥ 50 k per TI) | 100 kΩ | 0603 | 0.1 %, 25 ppm/°C, thin film | YAGEO RT0603BRD07100KL | C122538 | Extended (not verified) | JLCPCB library | LCSC 254,300 (Mar 2026) | Yes |  | 2 | 0 | 0.0223 | 10 | 0.223 | Passive: +5 %, min +2 |  | 12 | 0.2676 | https://www.lcsc.com/product-detail/C122538.html | Changed to 0.1 % thin film | ,R502,R504, | 2 | 1 | YAGEO | 100K | 100000 | 100000 | OK
5 Power: domains, current limit, ±3.8 V rails, discharge | R503 | 1 | LM27762 FB- top, single resistor (¦VNEG¦ 3.661/3.721/3.781 V with R504) | 205 kΩ | 0603 | 0.1 %, 25 ppm/°C, thin film | YAGEO RT0603BRD07205KL | C861217 | Extended (not verified) | JLCPCB library | LCSC 900 (Jul 2026) — low stock: order early or JLCPCB global sourcing | Yes |  | 2 | 0 | 0.0316 | 5 | 0.158 | Passive: +5 %, min +2 |  | 7 | 0.2212 | https://www.lcsc.com/product-detail/C861217.html | Changed (was 100k + 100k + 5.1k); R517/R518 deleted | ,R503, | 1 | 1 | YAGEO | 205K | 205000 | 205000 | OK
5 Power: domains, current limit, ±3.8 V rails, discharge | R505 | 1 | PGOOD pull-up to 5V_ANA_F (LM27762 VIN, as TI specifies) | 100 kΩ | 0402 | 1 % | UNI-ROYAL 0402WGF1003TCE | C25741 | Basic | JLCPCB library | As in Parts List v0.6 | Yes |  | 2 | 0 | 0.0033 | 5 | 0.0165 | Passive: +5 %, min +2 |  | 7 | 0.0231 | https://www.lcsc.com/product-detail/C25741.html | Changed 10 k → 100 k (no latch timing need) | ,R505, | 1 | 0 | UNI-ROYAL | 1003 | 100000 | 100000 | OK
5 Power: domains, current limit, ±3.8 V rails, discharge | R508 | 1 | AUD_EN pull-down (AUD_EN fed from PC10 through R237 4.7 k; the TLV767 internal EN pull-up is unbounded → strong pull-down): high ≥ 2.18 V, low ≤ 0.11 V floating | 10 kΩ | 0402 | 1 % | UNI-ROYAL 0402WGF1002TCE | C25744 | Basic | JLCPCB library | As in Parts List v0.6 | Yes |  | 2 | 0 | 0.002 | 5 | 0.01 | Passive: +5 %, min +2 |  | 7 | 0.014 | https://www.lcsc.com/product-detail/C25744.html | Changed 47 k → 10 k | ,R508, | 1 | 0 | UNI-ROYAL | 1002 | 10000 | 10000 | OK
5 Power: domains, current limit, ±3.8 V rails, discharge | R509 | 1 | TPS2596 current-limit resistor, Default limit: IOS 180.05 / 201.3 / 222.6 mA (min/typ/max) against a Default need of 178.961 mA (+1.090 mA, engineering estimate); Default USB total 493.46 mA ≤ 500 mA on the planning values | 4.75 kΩ | 0603 | 0.1 %, 25 ppm/°C, thin film | KOA RN73R1JTTD4751B25 | — | — | Owner purchase (DigiKey) | Owner purchase (DigiKey): KOA RN73R1JTTD4751B25 or an equivalent 0.1 %/25 ppm 0603 (e.g. Susumu RG1608P-4751-B-T5) | Owner |  | 2 | 0 | 0.1 | 5 | 0.5 | Owner purchase: 5 × qty |  | 5 | 0.5 | https://www.koaspeer.com/products/fixed-resistors/thin-film/rn73r | Owner-fitted: hand-soldered after delivery, not placed by JLCPCB. 4.75 kΩ 0.1 % (Default acceptance criterion: power targets guaranteed at the current-limit minimum; confirmed per board by the production test, S3 ≤ 480 mA). Fitted first, before the first power-up (U503 stays off while its ILM pin is open); 0603 land with toes +0.3 mm, ≥ 1.5 mm iron clearance; unchanged with the NDK X201 second source | ,R509, | 1 | 1 | KOA | 4751 | 4750 | 4750 | OK
5 Power: domains, current limit, ±3.8 V rails, discharge | R510 | 1 | TPS2596 current-limit High branch in series with U505 (R509 4.75 k ∥ R510 → IOS 395.4/442.7/489.7 mA) | 3.74 kΩ | 0603 | 0.1 %, 25 ppm/°C, thin film | YAGEO RT0603BRD073K74L | C861382 | Extended | JLCPCB library | LCSC 4,320 (Aug 2026), US$ 0.035 | Yes |  | 2 | 0 | 0.035 | 5 | 0.175 | Passive: +5 %, min +2 |  | 7 | 0.245 |  | Changed 3.83 k → 3.74 k (largest E96 value with High IOS min ≥ 390 mA); LCSC number confirmed (no global sourcing) | ,R510, | 1 | 1 | YAGEO | 3K74 | 3740 | 3740 | OK
5 Power: domains, current limit, ±3.8 V rails, discharge | R511 | 1 | ILIM_HI pull-down (U505 SEL; Default through reset) | 100 kΩ | 0402 | 1 % | UNI-ROYAL 0402WGF1003TCE | C25741 | Basic | JLCPCB library | As in Parts List v0.6 | Yes |  | 2 | 0 | 0.0033 | 5 | 0.0165 | Passive: +5 %, min +2 |  | 7 | 0.0231 | https://www.lcsc.com/product-detail/C25741.html | Unchanged part | ,R511, | 1 | 0 | UNI-ROYAL | 1003 | 100000 | 100000 | OK
5 Power: domains, current limit, ±3.8 V rails, discharge | R512 | 1 | TPS2596 FLT pull-up to 3V3M (ANA_FAULT_N; asserted only at thermal shutdown / ILM short) | 100 kΩ | 0402 | 1 % | UNI-ROYAL 0402WGF1003TCE | C25741 | Basic | JLCPCB library | As in Parts List v0.6 | Yes |  | 2 | 0 | 0.0033 | 5 | 0.0165 | Passive: +5 %, min +2 |  | 7 | 0.0231 | https://www.lcsc.com/product-detail/C25741.html | Unchanged part | ,R512, | 1 | 0 | UNI-ROYAL | 1003 | 100000 | 100000 | OK
5 Power: domains, current limit, ±3.8 V rails, discharge | R513 | 1 | ANA_EN pull-down (TPS2596 EN/UVLO) | 100 kΩ | 0402 | 1 % | UNI-ROYAL 0402WGF1003TCE | C25741 | Basic | JLCPCB library | As in Parts List v0.6 | Yes |  | 2 | 0 | 0.0033 | 5 | 0.0165 | Passive: +5 %, min +2 |  | 7 | 0.0231 | https://www.lcsc.com/product-detail/C25741.html | Unchanged part | ,R513, | 1 | 0 | UNI-ROYAL | 1003 | 100000 | 100000 | OK
5 Power: domains, current limit, ±3.8 V rails, discharge | R522 | 1 | RAILS_OK_N series resistor into MCU PB4 (FT); node swings to 5V_ANA_F | 10 kΩ | 0402 | 1 % | UNI-ROYAL 0402WGF1002TCE | C25744 | Basic | JLCPCB library | As in Parts List v0.6 | Yes |  | 2 | 0 | 0.002 | 5 | 0.01 | Passive: +5 %, min +2 |  | 7 | 0.014 | https://www.lcsc.com/product-detail/C25744.html | Unchanged | ,R522, | 1 | 0 | UNI-ROYAL | 1002 | 10000 | 10000 | OK
5 Power: domains, current limit, ±3.8 V rails, discharge | R526, R528 | 2 | Discharge-gate pull-ups to 3V3M (on when the EN is low) | 22 kΩ | 0402 | 1 % | UNI-ROYAL 0402WGF2202TCE | C25768 | Basic | JLCPCB library | As in Parts List v0.6 | Yes |  | 2 | 0 | 0.002 | 10 | 0.02 | Passive: +5 %, min +2 |  | 12 | 0.024 | https://www.lcsc.com/product-detail/C25768.html | New | ,R526,R528, | 2 | 1 | UNI-ROYAL | 2202 | 22000 | 22000 | OK
5 Power: domains, current limit, ±3.8 V rails, discharge | R527, R529 | 2 | Discharge resistors 3V3A (R527) and 3V3D (R529): ≤ 0.39 / 0.63 ms to < 0.1 V | 10 Ω | 0603 | 1 %, 0.1 W (pulse ≤ 0.1 mJ) | UNI-ROYAL 0603WAF100JT5E | C22859 | Basic | JLCPCB library | As in Parts List v0.6 | Yes |  | 2 | 0 | 0.003 | 10 | 0.03 | Passive: +5 %, min +2 |  | 12 | 0.036 | https://www.lcsc.com/product-detail/C22859.html | New; replaces the bleeders R524/R525 | ,R527,R529, | 2 | 1 | UNI-ROYAL | 100J | 10 | 10 | OK
5 Power: domains, current limit, ±3.8 V rails, discharge | R530 | 1 | Discharge resistor 1V3 (≤ 0.13 ms, faster than 3V3D so DVDD ≤ DVCC; TLV758P internal pull-down 95 Ω typ only) | 4.7 Ω | 0603 | 1 %, 0.1 W | UNI-ROYAL 0603WAF470KT5E | C23164 | Basic (not verified) | JLCPCB library | LCSC 682,400 (Sep 2026) | Yes |  | 2 | 0 | 0.0029 | 5 | 0.0145 | Passive: +5 %, min +2 |  | 7 | 0.0203 | https://www.lcsc.com/product-detail/C23164.html | New | ,R530, | 1 | 1 | UNI-ROYAL | 470K | 4.7 | 4.7 | OK
5 Power: domains, current limit, ±3.8 V rails, discharge | R531 | 1 | DNF: damping resistor across C507 (with C513) — fit only if the VIN ripple measurement requires it | 1 Ω | 0603 | 1 % | UNI-ROYAL 0603WAF100KT5E | C22936 | Basic (LCSC China page) | — (DNF) | LCSC 987,900 (Mar 2026) | No |  | 2 | 0 | 0.002 | 0 | 0 | — |  | 0 | 0 | https://www.lcsc.com/product-detail/C22936.html | New DNF fallback | ,R531, | 1 | 0 | UNI-ROYAL | 100K | 1 | 1 | OK
5 Power: domains, current limit, ±3.8 V rails, discharge | R532 | 1 | PB4 pin-side pull-down: keeps RAILS_OK_N ≤ 4.78 V (FT VIH max 5.0 V) with PGOOD released at 5.55 V | 470 kΩ | 0402 | 1 % | UNI-ROYAL 0402WGF4703TCE | C25790 | Basic (not verified) | JLCPCB library | JLCPCB library | Yes |  | 2 | 0 | 0.002 | 5 | 0.01 | Passive: +5 %, min +2 |  | 7 | 0.014 | https://www.lcsc.com/product-detail/C25790.html | New; verified in both states | ,R532, | 1 | 0 | UNI-ROYAL | 4703 | 470000 | 470000 | OK
5 Power: domains, current limit, ±3.8 V rails, discharge | R535 | 1 | ANA_SENSE divider top (5V_ANA_F → MCU PA0 / ADC_IN0): k 0.3197, 5.55 V → ≤ 1.799 V, source 32.0 k | 100 kΩ | 0402 | 1 % | UNI-ROYAL 0402WGF1003TCE | C25741 | Basic | JLCPCB library | JLCPCB Basic (same type as R105) | Yes |  | 2 | 0 | 0.0033 | 5 | 0.0165 | Passive: +5 %, min +2 |  | 7 | 0.0231 |  | Cost patch: changed 68.1 k → 100 k (Basic); firmware 5V_ANA_F low threshold 4.00 V = 1.279 V at the pin (1587 ADC counts; was 1.226 V / 1522) | ,R535, | 1 | 0 | UNI-ROYAL | 1003 | 100000 | 100000 | OK
5 Power: domains, current limit, ±3.8 V rails, discharge | R536 | 1 | ANA_SENSE divider bottom (ANA_SENSE → GND) | 47 kΩ | 0402 | 1 % | UNI-ROYAL 0402WGF4702TCE | C25792 | Basic | JLCPCB library | JLCPCB Basic (same type as R106) | Yes |  | 2 | 0 | 0.002 | 5 | 0.01 | Passive: +5 %, min +2 |  | 7 | 0.014 |  | Cost patch: changed 30.1 k → 47 k (Basic) | ,R536, | 1 | 0 | UNI-ROYAL | 4702 | 47000 | 47000 | OK
5 Power: domains, current limit, ±3.8 V rails, discharge | R537 | 1 | Q507 base series resistor from N5_U102_OFF (MCU PC14), at the transistor: base current 19 µA saturates Q507 at 14 µA collector current; 26 µA from PC14 in Stop | 100 kΩ | 0402 | 1 % | UNI-ROYAL 0402WGF1003TCE | C25741 | Basic | JLCPCB library | JLCPCB Basic | Yes |  | 2 | 0 | 0.0033 | 5 | 0.0165 | Passive: +5 %, min +2 |  | 7 | 0.0231 | https://www.lcsc.com/product-detail/C25741.html | New (suspend power cut) | ,R537, | 1 | 0 | UNI-ROYAL | 1003 | 100000 | 100000 | OK
5 Power: domains, current limit, ±3.8 V rails, discharge | R538 | 1 | Q507 base–emitter resistor, at the transistor: PC14 floats at reset, so Q507 is off and U102 is on (the default) | 100 kΩ | 0402 | 1 % | UNI-ROYAL 0402WGF1003TCE | C25741 | Basic | JLCPCB library | JLCPCB Basic | Yes |  | 2 | 0 | 0.0033 | 5 | 0.0165 | Passive: +5 %, min +2 |  | 7 | 0.0231 | https://www.lcsc.com/product-detail/C25741.html | New (suspend power cut) | ,R538, | 1 | 0 | UNI-ROYAL | 1003 | 100000 | 100000 | OK
5 Power: domains, current limit, ±3.8 V rails, discharge | U501 | 1 | Charge pump + LDOs, VPOS/VNEG; EN+/EN− tied to VIN (5V_ANA_F): rails follow ANA_EN; PGOOD active low | +3.85 / -3.72 V | WSON-12 2 × 3 (DSS) + pad | ±250 mA, VIN abs 5.8 V | TI LM27762DSSR | C473398 | Extended | JLCPCB library | As in Parts List v0.6 | Yes | Yes | 13 | 0 | 1.0174 | 5 | 5.087 | Other: +1 |  | 6 | 6.1044 | https://www.ti.com/lit/ds/symlink/lm27762.pdf | EN+/EN− = VIN; RAIL_EN, R506, R507 deleted | ,U501, | 1 | 1
5 Power: domains, current limit, ±3.8 V rails, discharge | U502 | 1 | LDO for 3V3M, always on (MCU, LEDs), fed from VBUS (suspend power cut: independent of U102); EN floating = enabled; reverse-current protection | 3.3 V, 150 mA | SOT-23-5 | VIN 2.7-30 V (32 V abs), VOUT 3.207-3.343 V (1 % + 10 mV line + 50 mV load), IGND ≤ 2.05 µA, VDO ≤ 650 mV at 50 mA / 1400 mV at 150 mA | TI TPS70933DBVR | C89347 | Extended | JLCPCB library | LCSC 5,280 (Sep 2026); JLCPCB 32,252 — buy now | Yes |  | 5 | 0 | 0.26 | 5 | 1.3 | Other: +1 |  | 6 | 1.56 | https://www.ti.com/lit/ds/symlink/tps709.pdf | Changed from the TPS7A2033PDBVR; fed from VBUS: pin 1 IN = VBUS, 3 EN not connected (floating = enabled; EN max 6.5 V: never tie it to VBUS), 5 OUT; C102 (2.2 µF) serves both the U102 IN and the U502 input. Limitation L-12: the brown-out trip is guaranteed while the 3V3M load stays ≤ 50 mA; the MCU voltage monitor backs it at the 80 mA planning load | ,U502, | 1 | 1
5 Power: domains, current limit, ±3.8 V rails, discharge | U503 | 1 | eFuse / current limit for 5V_ANA (Default/High via ILM), EN/UVLO = ANA_EN, FLT → ANA_FAULT_N, OVCSEL open, auto-retry | — | HSOIC-8 PowerPAD (DDA) 4.9 × 3.9 mm | 21 V abs, 131 mΩ max, ILIM ±10.4 %, IQ 266 µA, ISD 1.13 µA | TI TPS259621DDAR | C2155774 | Extended | JLCPCB library | JLCPCB 656 (17 Sep 2026); DigiKey 1,377 | Yes |  | 9 | 0 | 1.3 | 5 | 6.5 | Other: +1 |  | 6 | 7.8 | https://www.ti.com/lit/ds/symlink/tps2596.pdf | Changed from TPS2553; MSL 2 (bake); exposed pad to GND with 9 vias (X-ray void check requested); pin 8 OVCSEL not connected | ,U503, | 1 | 1
5 Power: domains, current limit, ±3.8 V rails, discharge | U504 | 1 | LDO 3V3D (CPLD, oscillators, DVCC, 1V3), EN = AUD_EN; 0.32 W at 5.5 V (no dropper) | 3.3 V, 1 A | WSON-6 2 × 2 (DRV) + pad | ±1 %, 18 V abs max, VDO 1.4 V max at 1 A | TI TLV76733DRVR | C2848334 | Extended | JLCPCB library | JLCPCB 17,495 (Sep 2026) | Yes | Yes | 7 | 0 | 0.27 | 5 | 1.35 | Other: +1 |  | 6 | 1.62 | https://www.ti.com/lit/ds/symlink/tlv767.pdf | Changed from ME6211; pad to GND pour; input capacitor C501 (C503 deleted) | ,U504, | 1 | 1
5 Power: domains, current limit, ±3.8 V rails, discharge | U505 | 1 | SPST precision switch for the High-mode ILM branch (SEL = ILIM_HI, logic high = on) | — | SOT-23-5 (DBV) | 1.08-5.5 V, Ron ≤ 9.5 Ω, IOFF ≤ 0.2 nA (85 °C), IDD ≤ 0.65 µA | TI TMUX1101DBVR | C1852057 | Extended | JLCPCB library | DigiKey 2,865 / Mouser 9,098 (Sep 2026) | Yes |  | 5 | 0 | 0.45 | 5 | 2.25 | Other: +1 |  | 6 | 2.7 | https://www.ti.com/lit/ds/symlink/tmux1101.pdf | New, replaces Q501; pin 1 D, 2 S, 3 GND, 4 SEL, 5 VDD | ,U505, | 1 | 1
6 Protection and output switch | C608-C611, C616 | 5 | DC-sense filter (C608-C611) and reference-network filter (C616) | 4.7 µF | 0805 | 25 V X5R ±10 % (−15/+10 % tolerance/temperature × 0.85 DC bias/AC level at ≤ 2.5 V, assumption) | Samsung CL21A475KAQNNNE | C1779 | Basic | JLCPCB library | JLCPCB 2,855,148; LCSC 1,903,760 (24 Sep 2026) | Yes |  | 2 | 0 | 0.0152 | 25 | 0.38 | Passive: +5 %, min +2 |  | 27 | 0.4104 | https://jlcpcb.com/partdetail/2131-CL21A475KAQNNNE/C1779 |  | ,C608,C609,C610,C611,C616, | 5 | 1 | Samsung CL | 475 | 4.7e-06 | 4.7e-06 | OK
6 Protection and output switch | C617 | 1 | Permit node H capacitor (minimum switch-off time 53-135 ms with R647 100 k, glitch filter) | 1 µF | 0603 | 50 V X5R ±10 % (sees -3.8…+4.0 V; DC bias ×0.85 (assumption)) | Samsung CL10A105KB8NNNC | C15849 | Basic (not re-checked) | JLCPCB library | LCSC (in stock, 25 Sep 2026) | Yes |  | 2 | 0 | 0.006 | 5 | 0.03 | Passive: +5 %, min +2 |  | 7 | 0.042 | https://www.lcsc.com/product-detail/C15849.html | 50 V confirmed (voltage code B = 50 V, LCSC C15849 page); drop-in FH 0603X105K500NT if JLCPCB is short | ,C617, | 1 | 0 | Samsung CL | 105 | 1e-06 | 1e-06 | OK
6 Protection and output switch | C618, C619, C622, C623, C626-C628, C630, C635-C638, C655-C666 | 24 | Decoupling 100 nF: TLV1704 V+/V− to GND (C618/C619 for U603, C635–C638 for U609/U610, C655–C658 for U611/U612), U604 supply (C622); C623 U607 VCC (3V3D), C626/C627 U606 V+/V−, C628 U605 VCC (3V3M), C630 U608 VCC (3V3D); C659–C666 VCC–GND (VPOS–VNEG) of the TLV3402 stages U613–U620 | 100 nF | 0402 | 16 V X7R | Samsung CL05B104KO5NNNC | C1525 | Basic | JLCPCB library | LCSC (Basic) | Yes |  | 2 | 0 | 0.0011 | 120 | 0.132 | Passive: +5 %, min +2 |  | 126 | 0.1386 | https://www.lcsc.com/product-detail/C1525.html | C655–C666 new (over-range and low-level persistence stages) | ,C618,C619,C622,C623,C626,C627,C628,C630,C635,C636,C637,C638,C655,C656,C657,C658,C659,C660,C661,C662,C663,C664,C665,C666, | 24 | 0 | Samsung CL | 104 | 1e-07 | 1e-07 | OK
6 Protection and output switch | C620, C621 | 2 | I/V common-mode node filter (tau 0.5 ms with 50 kΩ) | 10 nF | 0402 | 50 V X7R | Samsung CL05B103KB5NNNC | C15195 | Basic | JLCPCB library | LCSC (Basic) | Yes |  | 2 | 0 | 0.0011 | 10 | 0.011 | Passive: +5 %, min +2 |  | 12 | 0.0132 | https://www.lcsc.com/product-detail/C15195.html |  | ,C620,C621, | 2 | 0 | Samsung CL | 103 | 1e-08 | 1e-08 | OK
6 Protection and output switch | C624 | 1 | MCLK pump capacitor | 100 pF | 0402 | 50 V C0G ±5 % | Samsung CL05C101JB5NNNC | C1546 | Basic | JLCPCB library | JLCPCB library (same part as C103) | Yes |  | 2 | 0 | 0.002 | 5 | 0.01 | Passive: +5 %, min +2 |  | 7 | 0.014 |  |  | ,C624, | 1 | 0 | Samsung CL | 101 | 1e-10 | 1e-10 | OK
6 Protection and output switch | C625 | 1 | MCLK pump hold capacitor (dead detection ≤ 0.42 ms) | 82 pF | 0402 | 50 V C0G ±5 % | FH (Fenghua) 0402CG820J500NT | C45501 | Extended | JLCPCB library | LCSC 238,500 (21 Sep 2026 page), JLCPCB 227,977 (24 Sep 2026 page), Economic and Standard, MSL 1; replaces the Samsung CL05C820JB5NNNC (C13532, LCSC out of stock on 25 Sep 2026) | Yes |  | 2 | 0 | 0.0028 | 5 | 0.014 | Passive: +5 %, min +2 |  | 7 | 0.0196 | https://www.lcsc.com/product-detail/C45501.html | Sourcing clean-up: drop-in 82 pF ±5 % 50 V C0G 0402 (same as the Samsung part; value, tolerance, TCR, voltage and package unchanged) | ,C625, | 1 | 1 | FH | 820 | 8.2e-11 | 8.2e-11 | OK
6 Protection and output switch | C629, C639-C642 | 5 | 1 nF C0G: 1V3-good input filter (C629, τ 10 µs with R670); C639–C642 over-range (OR) tap filters (τ 0.33 ms with R926–R929 330 kΩ) | 1 nF | 0402 | 50 V C0G ±5 % | Samsung CL05C102JB5NNNC | C307441 | Extended | JLCPCB library | LCSC 29,500 (25 Sep 2026), min/multiple 50 | Yes |  | 2 | 0 | 0.0069 | 25 | 0.1725 | Passive: +5 %, min +2 |  | 27 | 0.1863 | https://www.lcsc.com/product-detail/C307441.html | C639–C642 new (OR stages); LCSC number confirmed in the sourcing clean-up; no substitution | ,C629,C639,C640,C641,C642, | 5 | 1 | Samsung CL | 102 | 1e-09 | 1e-09 | OK
6 Protection and output switch | C631-C634 | 4 | Persistence-detector timer capacitor C_T: 220 nF, ±2 % required, PPS film (T_P 19.50–23.37 ms including 1 µA leakage) | 220 nF | 2416 (6041 metric), 6.0 × 4.1 × 2.8 mm (3.0 mm max) | 50 V DC PPS film ±2 % (G), TC bound ±0.5 % 0–60 °C; MSL 1 | Panasonic ECH-U1H224GX9 | — | Global sourcing | Global sourcing | Global sourcing: Mouser 19,207, DigiKey 62; US$ 1.36 at 10; not at LCSC. Order remark: reflow ≤ 95 s above 220 °C, 260 °C peak, to be confirmed by JLCPCB — otherwise owner-fitted (1.5 mm iron clearance reserved at both pad ends) | Yes |  | 2 | 0 | 1.36 | 20 | 27.2 | Passive: +5 %, min +2 |  | 22 | 29.92 |  | New (persistence detector); limitation L-13: reflow-time confirmation by JLCPCB, owner-fit fallback | ,C631,C632,C633,C634, | 4 | 1
6 Protection and output switch | C643-C646 | 4 | Low-level persistence (LPW) tap filter capacitors (τ 3.3 ms with 1.00 MΩ) | 3.3 nF | 0603 | C0G, 5 %, 50 V | FH 0603CG332J500NT | C190576 | Extended | JLCPCB library | LCSC 6,740 (25 Sep 2026); JLCPCB Extended, MSL 1, Economic and Standard PCBA (26 Sep 2026); the LCSC-stocked 0603 is chosen over the unlisted 0402 C0G 50 V (no global sourcing); bought at the PCBA order | Yes |  | 2 | 0 | 0.0243 | 20 | 0.486 | Passive: +5 %, min +2 |  | 22 | 0.5346 |  | New (LPW stages); 0603 (zone Z4 +10 mm²); the same C0G 5 % as modelled | ,C643,C644,C645,C646, | 4 | 1 | FH | 332 | 3.3e-09 | 3.3e-09 | OK
6 Protection and output switch | C647-C654 | 8 | LPW timer capacitors C_T2 (timer node → GND) | 100 nF | 1206 | C0G/NP0, 5 %, 50 V (no DC-bias or ageing loss) | FH 1206CG104J500NT | C46348 | Extended | JLCPCB library | LCSC 11,730 / JLCPCB 14,418 (26 Sep 2026); the LCSC-stocked 1206 is chosen over the unlisted 0805 C0G 50 V (no global sourcing); bought at the PCBA order | Yes |  | 2 | 0 | 0.3296 | 40 | 13.184 | Passive: +5 %, min +2 |  | 42 | 13.8432 |  | New (LPW stages): C0G needed for the T_P2 window (X7R too wide); 1206 (zone Z4 +23 mm²) | ,C647,C648,C649,C650,C651,C652,C653,C654, | 8 | 1 | FH | 104 | 1e-07 | 1e-07 | OK
6 Protection and output switch | D609, D610 | 2 | Dual Schottky, series (BAS70-04): D609 MCLK pump clamp + rectifier; D610 1V3-good test injection (one diode only: A1 pin 1, K1 pin 3; pin 2 NC) | BAS70-04 | SOT-23 | 70 V, 70 mA; VF ≤ 410 mV at 1 mA; Cd ≤ 2 pF | Nexperia BAS70-04,215 | C389351 | Extended | JLCPCB library | JLCPCB 5,405 in stock at US$ 0.0317 (25 Sep 2026); LCSC 36,430 (9 Sep 2026), US$ 0.096 at 10+ | Yes |  | 3 | 0 | 0.0962 | 10 | 0.962 | Other: +1 |  | 11 | 1.0582 | https://www.lcsc.com/product-detail/C389351.html | Cost patch: D610 moved from the BAS70,215 (LCSC C109295 out of stock) to the same BAS70-04,215 part (same die, VF ≤ 410 mV at 1 mA; netlist pins unchanged); polarity gate G-4 | ,D609,D610, | 2 | 1
6 Protection and output switch | K601-K604 | 4 | Photorelay 1 Form A, MOSFET output (A connection 4-6), output switch in each leg | TLP3545A | DIP6 LF1 surface-mount gull wing (Toshiba 11-7A801S, 7.62 mm row pitch), tape 1,500 | 60 V, 4 A (A conn., -40 mA/K > 25 °C); RON ≤ 60 mΩ (25 °C, IF 5 mA); IFT ≤ 3 mA; tON ≤ 5 ms / tOFF ≤ 0.5 ms (IF 5 mA); LED IF abs 30 mA, VR 6 V; Topr -40…110 °C; Tsol 260 °C 10 s, reflow ×2 max | Toshiba TLP3545A(TP1,F) | — | — | Owner purchase (DigiKey) | Owner purchase (DigiKey): 28,529 in stock, US$ 3.684 at 10+ / 3.518 at 25+ (18 Sep 2026); Mouser 15,326; MSL 1 | Owner |  | 6 | 0 | 3.684 | 20 | 73.68 | Owner purchase: 5 × qty |  | 20 | 73.68 | https://toshiba.semicon-storage.com/info/TLP3545A_datasheet_en_20230526.pdf?did=60318&prodName=TLP3545A | Owner-fitted: hand-soldered after delivery, not placed by JLCPCB (DIP-SMD, 2.54 mm gull wing); lands with toes +0.3 mm and ≥ 1.5 mm iron clearance; fitted second, after the rail/MCU/DAC bring-up and the protection self-tests — until then the headphone outputs are open; conditional second source Panasonic AQV251GA(X) (same pinout; RON 0.08 Ω max; VR 5 V) | ,K601,K602,K603,K604, | 4 | 1
6 Protection and output switch | Q612, Q614 | 2 | NPN, LED-string current-sink pass transistor (driven by U604) | MMBT3904 | SOT-23 | 40 V, 200 mA, 200 mW, hFE 100-300 | JSCJ MMBT3904 (RANGE:100-300) | C20526 | Basic | JLCPCB library | LCSC 25,800 | Yes |  | 3 | 0 | 0.0104 | 10 | 0.104 | Other: +1 |  | 11 | 0.1144 | https://www.lcsc.com/product-detail/C20526.html |  | ,Q612,Q614, | 2 | 0
6 Protection and output switch | Q616, Q617, Q619, Q620, Q622 | 5 | N-MOSFET, series permit switches (MCLK run-signal gate Q616, hardware permit H Q617); Q619/Q620: 3V3A-good pull-downs on N2_AVCC_EN_G / AUD_EN; Q622: re-arm latch switch in series with Q617 (Q617 source = N6_M3), gate from U608 Q through R692 1 k with the R696 pull-down | AO3400A | SOT-23 | 30 V, 5.7 A, VGS ±12 V, RDS(on) ≤ 48 mΩ at 2.5 V, VGS(th) 0.65-1.45 V | AOS AO3400A | C20917 | Basic | JLCPCB library | LCSC 489,895 | Yes |  | 3 | 0 | 0.0524 | 25 | 1.31 | Other: +1 |  | 26 | 1.3624 | https://media.digikey.com/pdf/Data%20Sheets/Alpha%20&%20Omega/AO3400A_ds.pdf | Q622 new (re-arm latch); a Q622 drain-source short is latent and covered by a production-test step | ,Q616,Q617,Q619,Q620,Q622, | 5 | 0
6 Protection and output switch | Q618, Q621 | 2 | N-MOSFET: permit readback DC_PERMIT_N (Q618, open drain to 3V3M); Q621 pulls N6_CLR_N low while U606 channel 4 releases N6_TRIP (latch clear) | 2N7002 | SOT-23 | 60 V, VGS ±20 V, VGS(th) 1.0-2.5 V | JSCJ 2N7002 | C8545 | Basic | JLCPCB library | LCSC (Basic) | Yes |  | 3 | 0 | 0.0177 | 10 | 0.177 | Other: +1 |  | 11 | 0.1947 | https://www.lcsc.com/product-detail/C8545.html | Q621 new (re-arm latch) | ,Q618,Q621, | 2 | 1
6 Protection and output switch | Q623-Q627 | 5 | NPN: Q623–Q626 persistence-detector timer reset switches (C = timer node, E = GND, B = level, OR and LPW outputs with the R916–R919 base pull-ups; no clamp diode, no R_D); Q627 OR self-test switch (collector via R951 on N6_VORP) | MMBT3904 | SOT-23 | 40 V, 200 mA; VCE(sat) ≤ 0.2 V at 10 mA / 1 mA, ≤ 0.3 V at 50 mA / 5 mA; ICEX, IBL ≤ 50 nA; hFE ≥ 40 at 0.1 mA (onsemi datasheet MMBT3904LT1/D Rev. 15) | onsemi MMBT3904LT1G | C81464 | Extended | JLCPCB library | LCSC C81464, Extended, 1,690,900 (24 Sep 2026), US$ 0.0167; MSL 1, Economic and Standard PCBA (26 Sep 2026); bought at the PCBA order | Yes |  | 3 | 0 | 0.0167 | 25 | 0.4175 | Other: +1 |  | 26 | 0.4342 | https://www.onsemi.com/pdf/datasheet/mmbt3904lt1-d.pdf | Q623–Q626 changed from JSCJ MMBT3904 to onsemi MMBT3904LT1G (same pinout and land, CASE 318 STYLE 6: 1 B, 2 E, 3 C); Q627 new (OR self-test). The reset level at IC ≈ 35 µA / forced beta ≈ 3.5 extends the 10 mA / 1 mA datasheet row (assumption, evidence row A-46, bring-up test) | ,Q623,Q624,Q625,Q626,Q627, | 5 | 1
6 Protection and output switch | R624-R627, R658, R661 | 6 | 6.8 kΩ 0.1 %: DC-sense series R_S (R624-R627), reference R_S (R661), CM chain middle (R658) | 6.8 kΩ | 0402 | 0.1 %, 25 ppm/K thin film | YAGEO RP0402BRD076K8L (RT0402BRD076K8L alt.) | C33900832 | Extended | JLCPCB library | LCSC 7,070 (RT0402BRD076K8L 27,100 listed as alternative) | Yes |  | 2 | 0 | 0.0338 | 30 | 1.014 | Passive: +5 %, min +2 |  | 32 | 1.0816 | https://www.lcsc.com/product-detail/C33900832.html |  | ,R624,R625,R626,R627,R658,R661, | 6 | 1 | YAGEO | 6K8 | 6800 | 6800 | OK
6 Protection and output switch | R628-R631, R639, R663 | 6 | 5.1 kΩ 0.1 %: DC-sense bias R_U to 3V3A (R628-R631), reference R_U (R639), LED-sink reference bottom (R663) | 5.1 kΩ | 0402 | 0.1 %, 25 ppm/K thin film | YAGEO RT0402BRD075K1L | C852856 | Extended | Global sourcing | LCSC out of stock → global sourcing (DigiKey 25,165) | Yes |  | 2 | 0 | 0.0141 | 30 | 0.423 | Passive: +5 %, min +2 |  | 32 | 0.4512 | https://www.lcsc.com/product-detail/C852856.html |  | ,R628,R629,R630,R631,R639,R663, | 6 | 1 | YAGEO | 5K1 | 5100 | 5100 | OK
6 Protection and output switch | R632-R635, R640 | 5 | 16.9 kΩ 0.1 %: DC-sense R_D to GND (R632-R635), reference R_D (R640) | 16.9 kΩ | 0402 | 0.1 %, 25 ppm/K thin film | YAGEO RT0402BRD0716K9L | C852560 | Extended | JLCPCB library | LCSC 6,250 | Yes |  | 2 | 0 | 0.0124 | 25 | 0.31 | Passive: +5 %, min +2 |  | 27 | 0.3348 | https://www.lcsc.com/product-detail/C852560.html |  | ,R632,R633,R634,R635,R640, | 5 | 1 | YAGEO | 16K9 | 16900 | 16900 | OK
6 Protection and output switch | R641, R642 | 2 | LED-string current-sense resistor R_S (≈ 5.26–6.60 mA per string; RELAY_EN ≥ 2.81 V at the 3.207 V 3V3M minimum) | 24.9 Ω | 0402 | 0.1 %, 25 ppm/K thin film, 50 mW (uses 1.1 mW) | YAGEO RT0402BRD0724R9L | C852667 | Extended | JLCPCB library | LCSC 19,000 (23 Sep 2026 page), US$ 0.034 | Yes |  | 2 | 0 | 0.0343 | 10 | 0.343 | Passive: +5 %, min +2 |  | 12 | 0.4116 | https://www.vishay.com/doc?60093 | Cost patch: replaces the Vishay PATT0402E24R9BGT1 (global sourcing, US$ 0.70); same 24.9 Ω 0.1 % 25 ppm thin film → LED-current window unchanged | ,R641,R642, | 2 | 1 | YAGEO | 24R9 | 24.9 | 24.9 | OK
6 Protection and output switch | R643, R644 | 2 | Base resistor, U604 output to the pass-transistor base | 4.7 kΩ | 0402 | 1 % | UNI-ROYAL 0402WGF4701TCE | C25900 | Basic | JLCPCB library | LCSC (Basic) | Yes |  | 2 | 0 | 0.0005 | 10 | 0.005 | Passive: +5 %, min +2 |  | 12 | 0.006 | https://www.lcsc.com/product-detail/C25900.html |  | ,R643,R644, | 2 | 0 | UNI-ROYAL | 4701 | 4700 | 4700 | OK
6 Protection and output switch | R645, R692 | 2 | Gate series resistors: R645 N2_MCLK_OE (X201 run signal) tap to Q616 (keeps the X201 INH edge clean); R692 Q622 gate series (re-arm latch) | 1 kΩ | 0402 | 1 % | UNI-ROYAL 0402WGF1001TCE | C11702 | Basic | JLCPCB library | LCSC (Basic) | Yes |  | 2 | 0 | 0.0005 | 10 | 0.005 | Passive: +5 %, min +2 |  | 12 | 0.006 | https://www.lcsc.com/product-detail/C11702.html | R665 moved to its own 330 Ω line; R692 new | ,R645,R692, | 2 | 1 | UNI-ROYAL | 1001 | 1000 | 1000 | OK
6 Protection and output switch | R646-R648, R667, R669, R680, R687, R691, R693, R695, R696, R939, R950 | 13 | 100 kΩ: RELAY_EN pull-down (R646), H pull-up to VPOS (R647), DC_PERMIT_N pull-up (R648); R667 MCLK-node series, R680/R687 U605 output pull-ups; R669 MCLK-alive threshold divider bottom; re-arm latch: R691 N6_CLR_N pull-up, R693 N6_HREF divider top, R695 N6_ARM readback to PB0, R696 Q622 gate-to-source pull-down (net N6_ARMG: an open R692 or an unpowered U608 turns Q622 off, so the switch opens); R939 V_LL+ divider bottom (LPW stages), R950 Q627 base (OR self-test) | 100 kΩ | 0402 | 1 %, 62.5 mW | UNI-ROYAL 0402WGF1003TCE | C25741 | Basic | JLCPCB library | LCSC (Basic) | Yes |  | 2 | 0 | 0.0005 | 65 | 0.0325 | Passive: +5 %, min +2 |  | 69 | 0.0345 | https://www.lcsc.com/product-detail/C25741.html | R939 and R950 new (LPW threshold divider, OR self-test) | ,R646,R647,R648,R667,R669,R680,R687,R691,R693,R695,R696,R939,R950, | 13 | 0 | UNI-ROYAL | 1003 | 100000 | 100000 | OK
6 Protection and output switch | R653-R656, R662, R673, R925 | 7 | 100 kΩ 0.1 %: I/V common-mode summing resistors (R653–R656), LED-sink reference top (R662); R673 1V3 reference divider bottom; R925 persistence-detector V_T divider bottom | 100 kΩ | 0402 | 0.1 %, 25 ppm/K thin film | YAGEO RT0402BRD07100KL | C852472 | Extended | JLCPCB library | LCSC 742,100 | Yes |  | 2 | 0 | 0.0195 | 35 | 0.6825 | Passive: +5 %, min +2 |  | 37 | 0.7215 | https://www.lcsc.com/product-detail/C852472.html | R925 added (persistence detector) | ,R653,R654,R655,R656,R662,R673,R925, | 7 | 1 | YAGEO | 100K | 100000 | 100000 | OK
6 Protection and output switch | R657, R659, R670 | 3 | 10.0 kΩ 0.1 %: CM threshold chain top/bottom (R657, R659); R670 1V3 series into U606 ch1 | 10.0 kΩ | 0402 | 0.1 %, 25 ppm/K thin film | YAGEO RT0402BRD0710KL | C190095 | Extended | JLCPCB library | LCSC 428,500 | Yes |  | 2 | 0 | 0.0104 | 15 | 0.156 | Passive: +5 %, min +2 |  | 17 | 0.1768 | https://www.lcsc.com/product-detail/C190095.html |  | ,R657,R659,R670, | 3 | 1 | YAGEO | 10K | 10000 | 10000 | OK
6 Protection and output switch | R660, R690, R694, R916-R919, R926-R929 | 11 | 330 kΩ 1 %: R660 CM threshold offset from VPOS into CMTH_LO (permit off when 3V3A is absent); re-arm latch: R690 N6_TRIP pull-up to 3V3D, R694 N6_HREF divider bottom; persistence detector: R916–R919 base pull-ups of Q623–Q626 from VPOS; R926–R929 over-range (OR) taps from the legs | 330 kΩ | 0402 | 1 %, 100 ppm/K | UNI-ROYAL 0402WGF3303TCE | C25778 | Extended | JLCPCB library | LCSC C25778, ≈ 72,700 (25 Sep 2026 list); JLCPCB Extended; drop-in if short: YAGEO RC0402FR-07330KL C138006 (355,200) | Yes |  | 2 | 0 | 0.0008 | 55 | 0.044 | Passive: +5 %, min +2 |  | 58 | 0.0464 | https://jlcpcb.com/partdetail/26521-0402WGF3303TCE/C25778 | R926–R929 new (OR stages) | ,R660,R690,R694,R916,R917,R918,R919,R926,R927,R928,R929, | 11 | 1 | UNI-ROYAL | 3303 | 330000 | 330000 | OK
6 Protection and output switch | R665 | 1 | MCLK-alive tap at the U301 XI pin (330 Ω; layout rules: X201 → R203 → XI ≤ 10 mm, R665 at XI, R665 → U607 ≤ 3 mm; X201 load ≤ 14.23 pF) | 330 Ω | 0402 | 1 % | UNI-ROYAL 0402WGF3300TCE | C25104 | Basic | JLCPCB library | LCSC C25104, 639,200 in stock (25 Sep 2026), JLCPCB Basic; same part as R228–R230 and R242–R246 | Yes |  | 2 | 0 | 0.001 | 5 | 0.005 | Passive: +5 %, min +2 |  | 7 | 0.007 |  | Changed 1 k → 330 Ω (own line; MCLK routed ≤ 10 mm) | ,R665, | 1 | 0 | UNI-ROYAL | 3300 | 330 | 330 | OK
6 Protection and output switch | R666, R668, R930-R933, R938, R940 | 8 | 1.00 MΩ 1 %: MCLK pump bleed (R666), MCLK-alive threshold divider top (R668, was 866 k 0.1 %); R930–R933 low-level persistence (LPW) taps from the legs, R938 V_LL+ divider top (3V3A), R940 V_LL− divider top (VNEG) | 1.00 MΩ | 0402 | 1 %, 100 ppm/K | UNI-ROYAL 0402WGF1004TCE | C26083 | Basic | JLCPCB library | JLCPCB 2,055,430 (20 Sep 2026), Economic and Standard | Yes |  | 2 | 0 | 0.0026 | 40 | 0.104 | Passive: +5 %, min +2 |  | 42 | 0.1092 | https://jlcpcb.com/partdetail/0402WGF1004TCE/C26083 | R930–R933, R938, R940 new (LPW stages); high-impedance nodes: layout rules and the cleaning remark apply | ,R666,R668,R930,R931,R932,R933,R938,R940, | 8 | 1 | UNI-ROYAL | 1004 | 1000000 | 1000000 | OK
6 Protection and output switch | R671 | 1 | U606 ch1 hysteresis from N6_H | 2.2 MΩ | 0402 | 1 %, 100 ppm/K | SAE 1RC0402F2204 | C54530777 | Extended | JLCPCB library | JLCPCB 9,900 (25 Sep 2026), Economic and Standard, MSL 1; replaces the UNI-ROYAL 0402WGF2204TCE (C11490, LCSC out of stock on 25 Sep 2026); alternate RALEC RTT022204FTH C102893 (1 %, 100 ppm, 50 V; stock not shown) | Yes |  | 2 | 0 | 0.0008 | 5 | 0.004 | Passive: +5 %, min +2 |  | 7 | 0.0056 | https://jlcpcb.com/partdetail/SAE-1RC0402F2204/C54530777 | Sourcing clean-up: drop-in 2.2 MΩ 1 % 0402 thick film; 100 ppm/K, 50 V, 62.5 mW per the SAE 1RC0402 series listing (assumption: same series data as C54530892) | ,R671, | 1 | 1 | SAE | 2204 | 2200000 | 2200000 | OK
6 Protection and output switch | R672 | 1 | 1V3-good reference top (VPOS divider) | 237 kΩ | 0402 | 0.1 %, 25 ppm/K thin film | YAGEO RT0402BRD07237KL | C852654 | Extended | JLCPCB library | LCSC 7,520 (25 Sep 2026), min/multiple 20 for LCSC orders; JLCPCB places it per piece | Yes |  | 2 | 0 | 0.0295 | 5 | 0.1475 | Passive: +5 %, min +2 |  | 7 | 0.2065 | https://www.lcsc.com/product-detail/C852654.html | LCSC number confirmed; not global-sourced | ,R672, | 1 | 1 | YAGEO | 237K | 237000 | 237000 | OK
6 Protection and output switch | R674 | 1 | 1V3-good boot-test injection (PB8 via D610) | 2.2 kΩ | 0402 | 1 % | UNI-ROYAL 0402WGF2201TCE | C25879 | Basic | JLCPCB library | JLCPCB Basic, 754,758 available (18 Sep 2026 page); LCSC 147,500 (3 Sep 2026 page) | Yes |  | 2 | 0 | 0.002 | 5 | 0.01 | Passive: +5 %, min +2 |  | 7 | 0.014 | https://www.lcsc.com/product-detail/C25879.html | LCSC number confirmed in the sourcing clean-up; no substitution | ,R674, | 1 | 1 | UNI-ROYAL | 2201 | 2200 | 2200 | OK
6 Protection and output switch | R675, R682 | 2 | U605 3V3A dividers, top (re-scaled to a 0402 value ≤ 240 k) | 44.2 kΩ | 0402 | 0.1 %, 25 ppm/K thin film | YAGEO RT0402BRD0744K2L | C705633 | Extended | JLCPCB library | LCSC ≈ 19,650 (18 Sep 2026 list); DigiKey 27,744 | Yes |  | 2 | 0 | 0.02 | 10 | 0.2 | Passive: +5 %, min +2 |  | 12 | 0.24 |  | Changed 237 k → 44.2 k (0.1 % 0402 thin film only up to 240 k) | ,R675,R682, | 2 | 1 | YAGEO | 44K2 | 44200 | 44200 | OK
6 Protection and output switch | R676, R683 | 2 | U605 3V3A dividers, bottom (IN−), re-scaled (was 953 k) | 200 kΩ | 0402 | 0.1 %, 25 ppm/K thin film | YAGEO RT0402BRD07200KL | C728556 | Global sourcing | Global sourcing | LCSC out of stock (min/multiple 50) → JLCPCB global sourcing; DigiKey 171,161 (25 Sep 2026) | Yes |  | 2 | 0 | 0.002 | 10 | 0.02 | Passive: +5 %, min +2 |  | 12 | 0.024 |  | Changed 953 k → 200 k (re-scaled with R675/R682) | ,R676,R683, | 2 | 1 | YAGEO | 200K | 200000 | 200000 | OK
6 Protection and output switch | R677, R684 | 2 | U605 3V3M reference dividers, top (IN+): 300 k 0603 (was 330 k 0402) | 300 kΩ | 0603 | 0.1 %, 25 ppm/K thin film, 75 V, 0.1 W | YAGEO RT0603BRD07300KL | C705762 | Extended | JLCPCB library | LCSC 65,780+ (25 Sep 2026) | Yes |  | 2 | 0 | 0.002 | 10 | 0.02 | Passive: +5 %, min +2 |  | 12 | 0.024 |  | Changed 330 k 0402 → 300 k 0603 (0603 precision resistors for values above 240 k); not the same part as R660 (330 k 1 % UNI-ROYAL) | ,R677,R684, | 2 | 1 | YAGEO | 300K | 300000 | 300000 | OK
6 Protection and output switch | R678, R685, R901, R903, R905, R907, R909, R911, R913, R915 | 10 | 1.00 MΩ 0.1 % 0603: 3V3M reference dividers, bottom (U605 IN+; R678/R685); persistence-detector difference divider Rb (R901–R915 odd) | 1.00 MΩ | 0603 | 0.1 %, 25 ppm/K thin film, 75 V, 0.1 W | YAGEO RT0603BRD071ML | C326730 | Extended | JLCPCB library | LCSC 1,200 (25 Sep 2026); 10 per board — buy now | Yes |  | 2 | 0 | 0.03 | 50 | 1.5 | Passive: +5 %, min +2 |  | 53 | 1.59 |  | Changed 0402 → 0603 (0.1 % 0402 thin film only up to 240 k); R901–R915 new (persistence detector) | ,R678,R685,R901,R903,R905,R907,R909,R911,R913,R915, | 10 | 1 | YAGEO | 1M | 1000000 | 1000000 | OK
6 Protection and output switch | R679, R686 | 2 | U605 hysteresis (output to IN+) | 22 MΩ | 0402 | 1 %, 100 ppm/K | UNI-ROYAL 0402WGF2205TCE | C407703 | Extended | Global sourcing | LCSC out of stock (Jun 2026 page) → JLCPCB global sourcing, or any in-stock 22 MΩ ≤ 5 % 0402/0603 | Yes |  | 2 | 0 | 0.002 | 10 | 0.02 | Passive: +5 %, min +2 |  | 12 | 0.024 |  | Tolerance uncritical (5 % moves the U605 release threshold by ≤ 2 mV; margin 66 mV); an in-stock 22 MΩ is picked at order; 10 MΩ (C26082) is also out of stock | ,R679,R686, | 2 | 1 | UNI-ROYAL | 2205 | 22000000 | 22000000 | OK
6 Protection and output switch | R681 | 1 | U605A output to U606 ch3 (limits injection into the unpowered U606) | 4.7 MΩ | 0402 | 1 %, 100 ppm/K | SAE 1RC0402F4704 | C54530892 | Extended | JLCPCB library | LCSC 4,600 (25 Sep 2026), min/multiple 100 for LCSC orders (JLCPCB places it per piece); replaces the UNI-ROYAL 0402WGF4704TCE C474132 (LCSC out of stock 25 Sep 2026) | Yes |  | 2 | 0 | 0.0023 | 5 | 0.0115 | Passive: +5 %, min +2 |  | 7 | 0.0161 | https://www.lcsc.com/product-detail/C54530892.html | Sourcing clean-up: drop-in 4.7 MΩ 1 %, 100 ppm/K, 50 V, 62.5 mW, 0402 thick film (LCSC listing) — same as the UNI-ROYAL part | ,R681, | 1 | 1 | SAE | 4704 | 4700000 | 4700000 | OK
6 Protection and output switch | R688, R689, R935-R937 | 5 | 470 kΩ: U605 output readback to MCU PA12 / PB9 (a mis-driven pin cannot mask the gate); R935 V_OR+ divider bottom, R936/R937 V_OR− divider (R937 returned to the OR test line N6_ORTEST) | 470 kΩ | 0402 | 1 % | UNI-ROYAL 0402WGF4703TCE | C25790 | Extended | JLCPCB library | LCSC 452,700 (2 Sep 2026); Economic and Standard | Yes |  | 2 | 0 | 0.0033 | 25 | 0.0825 | Passive: +5 %, min +2 |  | 27 | 0.0891 |  | R935–R937 new (OR stages) | ,R688,R689,R935,R936,R937, | 5 | 0 | UNI-ROYAL | 4703 | 470000 | 470000 | OK
6 Protection and output switch | R900, R902, R904, R906, R908, R910, R912, R914 | 8 | 487 kΩ 0.1 % 0603: persistence-detector difference divider Ra (V_L = VPOS × Ra/Rb = 1.80–2.00 V pair difference, with the 1.00 M Rb) | 487 kΩ | 0603 | 0.1 %, 25 ppm/K thin film, 75 V, 0.1 W | YAGEO RT0603BRD07487KL | C861426 | Extended | JLCPCB library | LCSC 1,840 (25 Sep 2026) — buy now | Yes |  | 2 | 0 | 0.03 | 40 | 1.2 | Passive: +5 %, min +2 |  | 42 | 1.26 |  | New (persistence detector); 0603 because 0.1 % 0402 thin film stops at 240 k | ,R900,R902,R904,R906,R908,R910,R912,R914, | 8 | 1 | YAGEO | 487K | 487000 | 487000 | OK
6 Protection and output switch | R920-R923 | 4 | Persistence-detector timer resistor R_T from VPOS (110 k 0.1 %, leakage-robust value) | 110 kΩ | 0402 | 0.1 %, 25 ppm/K thin film | YAGEO RT0402BRD07110KL | C705063 | Extended | JLCPCB library | LCSC 8,000 (25 Sep 2026) — buy now | Yes |  | 2 | 0 | 0.02 | 20 | 0.4 | Passive: +5 %, min +2 |  | 22 | 0.44 |  | New (persistence detector) | ,R920,R921,R922,R923, | 4 | 1 | YAGEO | 110K | 110000 | 110000 | OK
6 Protection and output switch | R924 | 1 | Persistence-detector timer threshold divider, top (V_T = 0.589 × VPOS with R925) | 69.8 kΩ | 0402 | 0.1 %, 25 ppm/K thin film | YAGEO RT0402BRD0769K8L | C852893 | Global sourcing | Global sourcing | LCSC stock only on a 2024 page → JLCPCB global sourcing; DigiKey SG 6,577 (DigiKey US 0 until Feb 2027) | Yes |  | 2 | 0 | 0.02 | 5 | 0.1 | Passive: +5 %, min +2 |  | 7 | 0.14 |  | New (persistence detector). Same-spec alternate: Vishay TNPW040269K8BEED (0402, 0.1 %, 25 ppm; DigiKey 72,019); its value code also decodes to 69.8 kΩ (Checks) | ,R924, | 1 | 1 | YAGEO | 69K8 | 69800 | 69800 | OK
6 Protection and output switch | R934 | 1 | OR stage V_OR+ divider top (3V3A) | 360 kΩ | 0402 | 1 %, 100 ppm/K, 1/16 W | UNI-ROYAL 0402WGF3603TCE | C45956 | Extended | JLCPCB library | JLCPCB Extended, 23,019 in stock / 21,995 available, Economic and Standard PCBA (JLCPCB part page, Jun 2026 copy, read 26 Sep 2026); re-check in the JLCPCB BOM tool at order | Yes |  | 2 | 0 | 0.001 | 5 | 0.005 | Passive: +5 %, min +2 |  | 7 | 0.007 |  | New (OR stages) | ,R934, | 1 | 1 | UNI-ROYAL | 3603 | 360000 | 360000 | OK
6 Protection and output switch | R941 | 1 | LPW stage V_LL− divider bottom (VNEG × 88.7/1088.7) | 88.7 kΩ | 0402 | 1 %, 100 ppm/K, 1/16 W | UNI-ROYAL 0402WGF8872TCE | C25922 | Extended | JLCPCB library | LCSC 121,600 (26 Sep 2026) | Yes |  | 2 | 0 | 0.0006 | 5 | 0.003 | Passive: +5 %, min +2 |  | 7 | 0.0042 |  | New (LPW stages) | ,R941, | 1 | 1 | UNI-ROYAL | 8872 | 88700 | 88700 | OK
6 Protection and output switch | R942-R949 | 8 | LPW timer charging resistors R_T2 (VPOS → timer node) | 910 kΩ | 0402 | 1 %, 100 ppm/K, 1/16 W | UNI-ROYAL 0402WGF9103TCE | C25800 | Extended | JLCPCB library | 31,544 available (26 Sep 2026) | Yes |  | 2 | 0 | 0.0035 | 40 | 0.14 | Passive: +5 %, min +2 |  | 42 | 0.147 |  | New (LPW stages); high-impedance timer nodes: layout rules and the cleaning remark apply | ,R942,R943,R944,R945,R946,R947,R948,R949, | 8 | 1 | UNI-ROYAL | 9103 | 910000 | 910000 | OK
6 Protection and output switch | R951 | 1 | OR self-test: series resistor in the Q627 collector (defined positive test threshold V_OR+ 0.086–0.141 V) | 10 kΩ | 0402 | 1 %, 100 ppm/K, 1/16 W | UNI-ROYAL 0402WGF1002TCE | C25744 | Basic | JLCPCB library | LCSC C25744, Basic (same part as R103/R104, R201 ff., R305) | Yes |  | 2 | 0 | 0.0005 | 5 | 0.0025 | Passive: +5 %, min +2 |  | 7 | 0.0035 |  | New (OR self-test): no current in normal operation (Q627 off) | ,R951, | 1 | 0 | UNI-ROYAL | 1002 | 10000 | 10000 | OK
6 Protection and output switch | U603, U606, U609-U612 | 6 | Comparator, quad, micropower, rail-to-rail input, open-collector output, on VPOS/VNEG: U603 I/V common-mode windows; U606: 1V3-good, MCLK-alive and 3V3A-good repeater into N6_H, and channel 4 = the re-arm latch H-OK detector (pin 10 = N6_H, pin 11 = N6_HREF, pin 13 = N6_TRIP; not spare); U609/U610: pair-difference persistence detectors L/R (2 level + 2 timer channels each; their timers and timer comparators also serve the OR and LPW stages); U611/U612: per-leg over-range (OR) stages L/R (tap > V_OR+ / tap < V_OR− per leg; outputs sink the timer-reset NPN bases) | TLV1704 | TSSOP-14 | 2.2-36 V; IQ ≤ 100 µA/ch (-40…125 °C); VOS ≤ 5.5 mV; IB ≤ 20 nA; CM V-..V+ | TI TLV1704AIPWR | C181596 | Extended | JLCPCB library | LCSC C181596: 61 in stock (LCSC page read 26 Sep 2026), US$ 1.5567 at the 30+ tier → buy 31 from LCSC stock if ≥ 31 are in stock at order time, otherwise JLCPCB global sourcing; DigiKey 6,948 (25 Sep 2026); MSL 2 (bake) | Yes |  | 14 | 0 | 1.5567 | 30 | 46.701 | Other: +1 |  | 31 | 48.2577 | https://www.ti.com/lit/ds/symlink/tlv1704.pdf | U611/U612 new (OR stages); still 6 per board | ,U603,U606,U609,U610,U611,U612, | 6 | 1
6 Protection and output switch | U604 | 1 | Dual zero-drift RRIO op-amp, LED-string current-sink regulator (supply 3V3D, reference from RELAY_EN) | OPA2333 | SOIC-8 | 1.8-5.5 V (7 V abs); VOS ≤ 10 µV, 0.05 µV/K; IQ ≤ 28 µA/ch (-40…125 °C); GBW 350 kHz | TI OPA2333AIDR | C38732 | Extended (not re-checked) | JLCPCB library | LCSC 5,082 (25 Sep 2026) | Yes |  | 8 | 0 | 0.6555 | 5 | 3.2775 | Other: +1 |  | 6 | 3.933 | https://www.ti.com/lit/ds/symlink/opa2333.pdf |  | ,U604, | 1 | 1
6 Protection and output switch | U605 | 1 | Dual nanopower comparator, open drain, on 3V3M: two independent 3V3A-good channels | TLV3402 | SOIC-8 | 2.5-16 V; IQ ≤ 0.95 µA/ch (-40…125 °C); VOS ≤ 4.4 mV; IB ≤ 1.5 nA; VOL ≤ 0.3 V at 50 µA; CM -0.1 V..VCC+5 V | TI TLV3402IDR | C91242 | Extended | JLCPCB library | LCSC 745 (Mar 2026 page; recheck at order); DigiKey 1,323 — pre-order 6 | Yes |  | 8 | 0 | 0.6771 | 5 | 3.3855 | Other: +1 |  | 6 | 4.0626 | https://www.ti.com/lit/ds/symlink/tlv3402.pdf | LCSC stock confirmed in the cost patch (US$ 0.6771; was an estimate); TI lifecycle note: "for new designs, we recommend considering an alternate". Drop-in alternate named: onsemi NCS3402DR2G (same SOIC-8 dual-comparator pinout) — IQ ≤ 1 µA per channel, VOL ≤ 0.3 V at 50 µA, the input range and the timing to be confirmed before use (not verified) | ,U605, | 1 | 1
6 Protection and output switch | U607 | 1 | Schmitt-trigger buffer, MCLK activity detector input (3V3D, Ioff) | 74AUP1G17 | SOT-353 (SC-70-5) | 0.8-3.6 V; VT+ 1.88-2.32 V, VT- 0.88-1.24 V at 3.0 V; CI 1.1 pF typ; Ioff | Nexperia 74AUP1G17GW,125 | C545626 | Extended | Global sourcing | Global sourcing (LCSC C545626 out of stock; DigiKey 66,948 on 25 Sep 2026) | Yes |  | 5 | 0 | 0.1 | 5 | 0.5 | Other: +1 |  | 6 | 0.6 | https://assets.nexperia.com/documents/data-sheet/74AUP1G17.pdf |  | ,U607, | 1 | 1
6 Protection and output switch | U608 | 1 | Single D flip-flop with preset/clear (re-arm latch: CP = RELAY_EN, D = RD̄ = N6_CLR_N, Q = N6_ARM → Q622 gate through R692 1 k), on 3V3D, Ioff | 74LVC1G74 | VSSOP-8 (DC) | 1.65-5.5 V; inputs 5.5 V tolerant; Ioff | Nexperia 74LVC1G74DC,125 | C503431 | Extended (Economic and Standard) | JLCPCB library | LCSC C503431: 4,620 (25 Sep 2026); JLCPCB 2,579 (Apr 2026 page); DigiKey 4,343; MSL 1 | Yes |  | 8 | 0 | 0.12 | 5 | 0.6 | Other: +1 |  | 6 | 0.72 |  | New (re-arm latch) | ,U608, | 1 | 1
6 Protection and output switch | U613-U620 | 8 | Comparator, dual, nanopower, open-drain, 2.5–16 V, on VPOS/VNEG: low-level persistence (LPW) stages LP+, LP−, LN+, LN−, RP+, RP−, RN+, RN− (channel 1 level → own timer node; channel 2 timer > 0 V → timer-reset NPN base) | TLV3402 | VSSOP-8 (DGK), 3.0 × 3.0 mm, 0.65 mm pitch | 2.5–16 V; VIO ≤ 4.4 mV, IIB ≤ 1.5 nA, VOL ≤ 0.30 V at 50 µA, ICC ≤ 0.95 µA/ch (full range); tpd 300 µs typical, no maximum | TI TLV3402IDGKR | C140314 | Extended | JLCPCB library | JLCPCB 153 (152 available) / LCSC 152 (26 Sep 2026); need 40 + attrition → buy now into the JLCPCB part library; MSL 1; same die and datasheet as U605 TLV3402IDR (C91242) | Yes |  | 8 | 0 | 1.3642 | 40 | 54.568 | Other: +1 |  | 41 | 55.9322 | https://www.ti.com/lit/ds/symlink/tlv3402.pdf | New part type (package variant of U605). Pinout 1 OUT1, 2 IN1−, 3 IN1+, 4 GND (= VNEG), 5 IN2+, 6 IN2−, 7 OUT2, 8 VCC (= VPOS) (DGK = D pin map; gate G-3 checks the TI DGK drawing). Price at the JLCPCB 30+ tier | ,U613,U614,U615,U616,U617,U618,U619,U620, | 8 | 1
7 Outputs, indicators, test | D701-D704 | 4 | ESD diode, bidirectional, one per jack contact on the jack side of the switches (JACK_LP, JACK_RP, JACK_LN, JACK_RN) | 5 V | SOD-523 | Bidirectional (datasheet V-I figure); VRWM 5 V, VBR 7 V (≥ 6 V min), VC ≤ 16 V at IPP 7 A 8/20 µs, CJ 12 pF typ, IR ≤ 1 µA at 5 V (datasheet listing); IEC 61000-4-2 level 4 | GOODWORK LESD5D5.0CT1G | C41399463 | Extended | JLCPCB library | LCSC 13,650 (24 Sep 2026); JLCPCB 131,706 (21 Aug 2026), Economic and Standard | Yes |  | 2 | 0 | 0.0155 | 20 | 0.31 | Other: +1 |  | 21 | 0.3255 | https://wmsc.lcsc.com/wmsc/upload/file/pdf/v2/lcsc/2412061650_GOODWORK-LESD5D5-0CT1G_C41399463.pdf | Legs swing ±3.92 V max (< VRWM 5 V); the numeric table of the PDF is an image (values from the LCSC/JLCPCB/DigiKey listings); approved alternate LRC LESD5D5.0CT1G C383211 (bidirectional, VRWM 5 V, VBR 7.8 V, VC 18.6 V at 9.4 A, 15 pF, MSL 3) — order by C number | ,D701,D702,D703,D704, | 4 | 1
7 Outputs, indicators, test | D705 | 1 | LED status green, 3.3 V GPIO | Green | 0805 | Vf 2.6-3.1 V | Hubei KENTO KT-0805G | C2297 | Basic | JLCPCB library | JLCPCB Basic | Yes |  | 2 | 0 | 0.0163 | 5 | 0.0815 | Other: +1 |  | 6 | 0.0978 | https://www.lcsc.com/product-detail/C2297.html | Kept; pad 1 = cathode, polarity gate G-4 | ,D705, | 1 | 1
7 Outputs, indicators, test | D706 | 1 | LED fault red, 3.3 V GPIO | Red | 0603 | Vf 1.8-2.4 V | Hubei KENTO KT-0603R | C2286 | Basic | JLCPCB library | JLCPCB Basic | Yes |  | 2 | 0 | 0.0075 | 5 | 0.0375 | Other: +1 |  | 6 | 0.045 | https://www.lcsc.com/product-detail/C2286.html | Kept; pad 1 = cathode, polarity gate G-4 | ,D706, | 1 | 1
7 Outputs, indicators, test | J701 | 1 | Jack, 4.4 mm 5-pole balanced (L+, L−, R+, R−, GND); 12 pads: 10 contact pins (incl. SWITCH, DETECT) + 2 "ep" mounting tabs | — | Through-hole | 30 V, 500 mA, gold, -20…+70 °C | G-Switch GT-3321667P-01 | C2762984 | — | Owner purchase (LCSC) | Owner purchase (LCSC C2762984, 724 at the last check), 5 pcs | Owner |  | 0 | 12 | 6.906 | 5 | 34.53 | Owner purchase: 5 × qty |  | 5 | 34.53 | https://www.lcsc.com/product-detail/C2762984.html | Owner-fitted: hand-soldered after delivery, not placed by JLCPCB (THT, 12 joints: 10 contact pins + the 2 "ep" mounting tabs, soldered from L4); fitted last; lands with toes ≥ 0.3 mm and ≥ 1.5 mm iron clearance; footprint JLC_Imported:AUDIO-TH_GT-3321667P-01 with 12 plated slots 0.50 × 1.40 mm (+0.10/0) in 1.00 × 1.90 mm pads and two Ø1.20 mm locating holes for the Ø1.00 mm pegs; contact map per the G-Switch drawing C-GT03321667P-01 (owner-approved): 1 GND, 2/3 R− JACK_RN, 4/5 R+ JACK_RP, 6 L− JACK_LN, 7/8 L+ JACK_LP, 9 SWITCH, 10 DETECT, 11/12 "ep" (Contact H mounting tabs) no connection, soldered; G-2 on 2 samples confirms the map and whether pads 11/12 are common with the sleeve or the bushing; hole and peg sizes confirmed at the G-3 overlay | ,J701, | 1 | 1
7 Outputs, indicators, test | J702 | 1 | Jack, 3.5 mm (TRRS body used with TRS plugs; ring 2 to GND): SMD with two plated slot terminals (pins 1/2) and four surface lands (pins 3–6) | — | SMD with two plated slot terminals | gold, 1 A | HRO PJ-332A-6A | C2848643 | Extended | JLCPCB library | JLCPCB stock (assembly difficulty "high") | Yes |  | 4 | 2 | 0.2921 | 5 | 1.4605 | Other: +1 |  | 6 | 1.7526 | https://www.lcsc.com/product-detail/C2848643.html | Contact map from the HRO PJ-332A maker drawing (G-2 confirms it on 2 samples): 1 sleeve GND, 2 ring 2 GND, 3 ring 1 JACK_RP, 4 tip JACK_LP, 5/6 break contacts (closed to pins 3/4 with no plug) no connection; pins 1/2 = the two GND terminals, plated slots 0.60 × 1.5 mm in 1.00 × 1.9 mm pads; pins 3–6 1.6 × 1.5 mm surface lands; two Ø1.20 mm locating pegs; JLCPCB to confirm how pads 1/2 are soldered (G-6), fallback: the owner hand-solders pads 1/2 from the bottom side (2 joints); if JLCPCB cannot assemble the part at all, J702 becomes owner-fitted (owner LCSC order); reflow peak rating not verified (the maker drawing gives none) — confirm with JLCPCB | ,J702, | 1 | 1
7 Outputs, indicators, test | J703 | 1 | Header 1 × 6 2.54 mm, I²S test port (MCLK monitor, BCLK, LRCLK, SDATA, GND, 3V3D) | 1 × 6 | 2.54 mm THT | — | Generic 2.54 mm header | — | — | — (DNF) | — | No |  | 0 | 6 | 0.1 | 0 | 0 | — |  | 0 | 0 |  | DNF; pads only on the PCB | ,J703, | 1 | 0
7 Outputs, indicators, test | R701 | 1 | Green LED series | 1 kΩ | 0402 | 1 % | UNI-ROYAL 0402WGF1001TCE | C11702 | Basic | JLCPCB library | JLCPCB Basic | Yes |  | 2 | 0 | 0.002 | 5 | 0.01 | Passive: +5 %, min +2 |  | 7 | 0.014 | https://www.lcsc.com/product-detail/C11702.html | LED current 0.10–0.80 mA | ,R701, | 1 | 0 | UNI-ROYAL | 1001 | 1000 | 1000 | OK
7 Outputs, indicators, test | R702 | 1 | Red LED series | 2.2 kΩ | 0402 | 1 % | UNI-ROYAL 0402WGF2201TCE | C25879 | Basic | JLCPCB library | JLCPCB Basic | Yes |  | 2 | 0 | 0.002 | 5 | 0.01 | Passive: +5 %, min +2 |  | 7 | 0.014 | https://www.lcsc.com/product-detail/C25879.html | LED current 0.36–0.73 mA | ,R702, | 1 | 0 | UNI-ROYAL | 2201 | 2200 | 2200 | OK
7 Outputs, indicators, test | R703 | 1 | J703 MCLK monitor series (monitor only) | 1 kΩ | 0402 | 1 % | UNI-ROYAL 0402WGF1001TCE | C11702 | Basic | — (DNF) | JLCPCB Basic | No |  | 2 | 0 | 0.002 | 0 | 0 | — |  | 0 | 0 | https://www.lcsc.com/product-detail/C11702.html | Fit together with J703 | ,R703, | 1 | 0 | UNI-ROYAL | 1001 | 1000 | 1000 | OK
7 Outputs, indicators, test | TP732 | 1 | Test pad: PROG strap (MCU PC13), shorted to GND at reset | — | 1 SMD pad 1.0 mm | — | PCB pads (no component) | — | — | PCB copper | — | Pads |  | 0 | 0 | 0 | 0 | 0 | — |  | 0 | 0 |  | Copper pad only — exclude from the JLCPCB BOM/CPL; TP732 = PROG strap (shorted to GND at reset = programming mode) | ,TP732, | 1 | 0
8 PCB and layout items (no part) | TP701-TP731, TP733-TP753 | 52 | Test pads, 1.0 mm round on L1, mask open, no paste (allocation in the layout package, test points); TP732 (PROG) is on its own line in block 7 | — | pad | — | No part | — | — | PCB copper | — | No part |  | 0 | 0 | 0 | 0 | 0 | — |  | 0 | 0 |  | No BOM part (copper only); netlisted as 1-pin pads (pin 1) — add the pad symbols in the schematic | ,TP701,TP702,TP703,TP704,TP705,TP706,TP707,TP708,TP709,TP710,TP711,TP712,TP713,TP714,TP715,TP716,TP717,TP718,TP719,TP720,TP721,TP722,TP723,TP724,TP725,TP726,TP727,TP728,TP729,TP730,TP731,TP733,TP734,TP735,TP736,TP737,TP738,TP739,TP740,TP741,TP742,TP743,TP744,TP745,TP746,TP747,TP748,TP749,TP750,TP751,TP752,TP753, | 52 | 0
8 PCB and layout items (no part) | MH, FID | 11 | 4 × M3 mounting holes (3.2 mm plated, 6.0 mm GND pad) + 3 global fiducials + 2 local fiducials at U202 + 2 at U201 | — | — | — | No part | — | — | PCB copper | — | No part |  | 0 | 0 | 0 | 0 | 0 | — |  | 0 | 0 |  | Layout package (board, fiducials); rail fiducials and tooling holes added by JLCPCB |  | 0 | 0
8 PCB and layout items (no part) | PCB | 1 | 4-layer FR-4 1.6 mm, JLC04161H-7628, 1 oz outer / 0.5 oz inner, ENIG, 90 Ω differential impedance control, 100 × 80 mm board (named alternative 100 × 70 mm) + 2 × 5 mm V-cut rails on the 100 mm edges (100 × 90 mm panel), top-side assembly only, exposed-pad thermal vias 0.30 mm unfilled and tented on L4 (no epoxy fill or cap). | — | — | — | JLCPCB | — | — | JLCPCB (bare PCB) | JLCPCB | Board |  | 0 | 0 | 0 | 0 | 0 | — |  | 0 | 0 |  | Price on the Cost sheet (not a per-part line) |  | 0 | 0
Totals, fitted lines (Fit = Yes or Owner) |  | 462 | [11 empty] | 1339 | 18 |  | 2310 | 470.1855 |  |  | 2665 | 511.0946 |  |  |  | 462 | 115 | 118 |  |  |  | 0
of which placed by JLCPCB (Fit = Yes) |  | 455 | [11 empty] | 1311 | 6 |  | 2275 | 356.4255 |  |  | 2630 | 397.3346
of which owner-fitted (Fit = Owner) |  | 7 | [11 empty] | 28 | 12 |  | 35 | 113.76 |  |  | 35 | 113.76
Columns: C = parts per board; O / P = SMT / through-hole joints per board; R–W = 5-board quantities and costs; AA = designators on fitted lines; AB = unique part numbers (fitted); AC = lines with a value code checked; AG = value mismatches (0 expected)

## Purchasing list
Purchasing list — JLCPCB order (one line per part number) and the two owner orders
JLCPCB order: quantities and costs summed from the Parts list by part number for the lines placed by JLCPCB (Fit = Yes): exact 5-board quantity plus attrition, no spares. JLCPCB-placed parts follow JLCPCB's minimums (a pre-ordered line buys at least its order quantity as costed); LCSC minimums and multiples apply only to the owner's LCSC order. Column Q checks both. Buy now = order before layout release into the JLCPCB private parts library; Pre-order = order early from LCSC stock. Owner orders: the owner-fitted parts (which double as samples for the pre-layout checks) and the other gate samples, bought by the owner from DigiKey and LCSC.
Item | Part type | Part number (MPN) | Value | Package | LCSC no. | JLCPCB class | Source | Designators | Qty per board | Qty for 5 boards | Qty to order (5 boards + attrition) | Attrition | Order rule | LCSC minimum (input) | LCSC multiple (input) | Order-rule check | Unit price US$ | Line cost US$ | Buy now | Reason / sourcing | Notes
1 | Capacitor | Samsung CL21A225KAFNNNE | 2.2 µF | 0805 | C87994 | Extended | JLCPCB library | C102 | 1 | 5 | 7 | 2 | JLCPCB stock, per piece |  |  | per piece | 0.02 | 0.14 |  | At PCBA order: exact quantity + attrition
2 | Capacitor | Samsung CL05C101JB5NNNC | 100 pF | 0402 | C1546 | Basic | JLCPCB library | C103, C516, C624 | 3 | 15 | 21 | 6 | JLCPCB stock, per piece |  |  | per piece | 0.002 | 0.042 |  | At PCBA order: exact quantity + attrition
3 | Capacitor | Samsung CL05B104KO5NNNC | 100 nF | 0402 | C1525 | Basic | JLCPCB library | C104, C203-C210, C212-C215, C218, C219, C222-C224, C305-C309, C409-C412, C423-C426, C505, C515, C618, C619, C622, C623, C626-C628, C630, C635-C638, C655-C666 | 57 | 285 | 308 | 23 | JLCPCB stock, per piece |  |  | per piece | 0.0031091 | 0.9576 |  | At PCBA order: exact quantity + attrition | Unit price differs between BOM lines (US$ 0.0011 / 0.0045); the line cost uses each line's price, the unit price shown is the average
4 | Connector | GCT USB4105-GF-A | — | SMD horizontal top mount, 0.95 mm shell stakes | C3020560 | Extended | Global sourcing | J101 | 1 | 5 | 6 | 1 | Global sourcing via JLCPCB, per piece |  |  | per piece | 1.09 | 6.54 |  | Global sourcing, bought with the PCBA order
5 | Resistor | UNI-ROYAL 0402WGF5101TCE | 5.1 kΩ | 0402 | C25905 | Basic | JLCPCB library | R101, R102 | 2 | 10 | 12 | 2 | JLCPCB stock, per piece |  |  | per piece | 0.002 | 0.024 |  | At PCBA order: exact quantity + attrition
6 | Resistor | UNI-ROYAL 0402WGF1002TCE | 10 kΩ | 0402 | C25744 | Basic | JLCPCB library | R103, R104, R201, R202, R207, R208, R212, R213, R216-R218, R227, R231, R232, R234, R236, R238, R239, R305, R508, R522, R951 | 22 | 110 | 124 | 14 | JLCPCB stock, per piece |  |  | per piece | 0.0019887 | 0.2466 |  | At PCBA order: exact quantity + attrition | Unit price differs between BOM lines (US$ 0.0005 / 0.002 / 0.0033); the line cost uses each line's price, the unit price shown is the average
7 | Resistor | UNI-ROYAL 0402WGF1003TCE | 100 kΩ | 0402 | C25741 | Basic | JLCPCB library | R105, R108, R235, R240, R303, R505, R511, R512, R513, R535, R537, R538, R646-R648, R667, R669, R680, R687, R691, R693, R695, R696, R939, R950 | 25 | 125 | 151 | 26 | JLCPCB stock, per piece |  |  | per piece | 0.0019172 | 0.2895 |  | At PCBA order: exact quantity + attrition | Unit price differs between BOM lines (US$ 0.0005 / 0.002 / 0.0033); the line cost uses each line's price, the unit price shown is the average
8 | Resistor | UNI-ROYAL 0402WGF4702TCE | 47 kΩ | 0402 | C25792 | Basic | JLCPCB library | R106, R536 | 2 | 10 | 14 | 4 | JLCPCB stock, per piece |  |  | per piece | 0.002 | 0.028 |  | At PCBA order: exact quantity + attrition
9 | Resistor | UNI-ROYAL 0402WGF0000TCE | 0 Ω | 0402 | C17168 | Basic | JLCPCB library | R107, R417-R420 | 5 | 25 | 29 | 4 | JLCPCB stock, per piece |  |  | per piece | 0.002 | 0.058 |  | At PCBA order: exact quantity + attrition
10 | Resistor | UNI-ROYAL 0402WGF4703TCE | 470 kΩ | 0402 | C25790 | Basic (not verified) | JLCPCB library | R109, R532, R688, R689, R935-R937 | 7 | 35 | 41 | 6 | JLCPCB stock, per piece |  |  | per piece | 0.0028561 | 0.1171 |  | At PCBA order: exact quantity + attrition | Unit price differs between BOM lines (US$ 0.002 / 0.0033); the line cost uses each line's price, the unit price shown is the average
11 | IC | ST USBLC6-2SC6 | — | SOT-23-6 | C7519 | Extended | JLCPCB library | U101 | 1 | 5 | 6 | 1 | JLCPCB stock, per piece |  |  | per piece | 0.1844 | 1.1064 |  | At PCBA order: exact quantity + attrition
12 | IC | TI TPS25200DRVR | — | WSON-6 2 × 2 (DRV) + pad | C128401 | Extended | JLCPCB library | U102 | 1 | 5 | 6 | 1 | JLCPCB stock, per piece |  |  | per piece | 0.44 | 2.64 |  | At PCBA order: exact quantity + attrition
13 | IC | TI TPD2E2U06DRLR | — | SOT-5X3 (DRL) 5-pin | C1972959 | Extended (not verified) | JLCPCB library | U103 | 1 | 5 | 6 | 1 | JLCPCB stock, per piece |  |  | per piece | 0.22 | 1.32 |  | At PCBA order: exact quantity + attrition
14 | Capacitor | FH 0402CG330J500NT | 33 pF | 0402 | C1562 | Basic | JLCPCB library | C201, C202, C421 | 3 | 15 | 19 | 4 | JLCPCB stock, per piece |  |  | per piece | 0.002 | 0.038 |  | At PCBA order: exact quantity + attrition
15 | Capacitor | Samsung CL05A225MQ5NSNC | 2.2 µF | 0402 | C12530 | Basic | JLCPCB library | C211 | 1 | 5 | 7 | 2 | JLCPCB stock, per piece |  |  | per piece | 0.005 | 0.035 |  | At PCBA order: exact quantity + attrition
16 | Capacitor | Samsung CL05B103KB5NNNC | 10 nF | 0402 | C15195 | Basic | JLCPCB library | C217, C514, C620, C621 | 4 | 20 | 26 | 6 | JLCPCB stock, per piece |  |  | per piece | 0.0015846 | 0.0412 |  | At PCBA order: exact quantity + attrition | Unit price differs between BOM lines (US$ 0.0011 / 0.002); the line cost uses each line's price, the unit price shown is the average
17 | Capacitor | Samsung CL10A105KB8NNNC | 1 µF | 0603 | C15849 | Basic | JLCPCB library | C220, C221, C311, C312, C501, C506, C508, C617 | 8 | 40 | 54 | 14 | JLCPCB stock, per piece |  |  | per piece | 0.006 | 0.324 |  | At PCBA order: exact quantity + attrition
18 | Ferrite bead | Sunlord GZ1608D601TF | 600 Ω @ 100 MHz | 0603 | C1002 | Basic | JLCPCB library | FB202, FB301, FB302 | 3 | 15 | 19 | 4 | JLCPCB stock, per piece |  |  | per piece | 0.0127 | 0.2413 |  | At PCBA order: exact quantity + attrition
19 | Transistor | AOS AO3400A | AO3400A | SOT-23 | C20917 | Basic | JLCPCB library | Q207, Q502-Q506, Q616, Q617, Q619, Q620, Q622 | 11 | 55 | 58 | 3 | JLCPCB stock, per piece |  |  | per piece | 0.067148 | 3.8946 |  | At PCBA order: exact quantity + attrition | Unit price differs between BOM lines (US$ 0.0524 / 0.0853); the line cost uses each line's price, the unit price shown is the average
20 | Resistor | UNI-ROYAL 0402WGF330JTCE | 33 Ω | 0402 | C25105 | Basic | JLCPCB library | R203-R206, R210, R211, R215, R224, R225 | 9 | 45 | 48 | 3 | JLCPCB stock, per piece |  |  | per piece | 0.002 | 0.096 |  | At PCBA order: exact quantity + attrition
21 | Resistor | UNI-ROYAL 0402WGF3300TCE | 330 Ω | 0402 | C25104 | Basic | JLCPCB library | R228-R230, R242-R246, R665 | 9 | 45 | 49 | 4 | JLCPCB stock, per piece |  |  | per piece | 0.0018571 | 0.091 |  | At PCBA order: exact quantity + attrition | Unit price differs between BOM lines (US$ 0.001 / 0.002); the line cost uses each line's price, the unit price shown is the average
22 | Resistor | UNI-ROYAL 0402WGF4701TCE | 4.7 kΩ | 0402 | C25900 | Basic | JLCPCB library | R237, R643, R644 | 3 | 15 | 19 | 4 | JLCPCB stock, per piece |  |  | per piece | 0.0010526 | 0.02 |  | At PCBA order: exact quantity + attrition | Unit price differs between BOM lines (US$ 0.0005 / 0.002); the line cost uses each line's price, the unit price shown is the average
23 | IC | WCH CH32V307RCT6 | CH32V307RCT6 | LQFP-64M 10 × 10 | C2988083 | Extended | JLCPCB library | U201 | 1 | 5 | 6 | 1 | JLCPCB stock, per piece |  |  | per piece | 3.47 | 20.82 | Pre-order | Single source, thin stock (JLCPCB 364 / LCSC 193): pre-order 6
24 | IC | AGM AGRV2KQ32 | AGRV2KQ32 | QFN-32 4 × 4, EP 2.7 | C18208899 | Extended | JLCPCB library | U202 | 1 | 5 | 6 | 1 | JLCPCB stock, per piece |  |  | per piece | 1.6503 | 9.9018 | Pre-order | Single source, thin stock (LCSC 980): pre-order 6
25 | IC | Nexperia 74LVC1G157GW,125 | 74LVC1G157 | SOT-363 (TSSOP6) | C135822 | Extended | JLCPCB library | U205 | 1 | 5 | 6 | 1 | JLCPCB stock, per piece |  |  | per piece | 0.2106 | 1.2636 |  | At PCBA order: exact quantity + attrition
26 | IC | Nexperia 74LVC1G11GW-Q100H | 74LVC1G11 | SOT-363 (TSSOP6) | C548242 | Extended | JLCPCB library | U206 | 1 | 5 | 6 | 1 | JLCPCB stock, per piece |  |  | per piece | 0.0768 | 0.4608 |  | At PCBA order: exact quantity + attrition
27 | IC | TI SN74LVC3G34DCUR | 74LVC3G34 | VSSOP-8 0.5 mm (SOT765-1, DC) | C130024 | Extended | JLCPCB library | U208 | 1 | 5 | 10 | 5 | Pre-order: minimum order quantity 10 (as costed) | 10 |  | OK | 0.2012 | 2.012 | Pre-order | Pre-order 10 (order quantity as costed)
28 | Oscillator | Kyocera KC2520K80.0000C1GE00 | 80.000 MHz | 2.5 × 2.0 mm 4-pad, plain 2520 land (no 3225 pads) | C1988889 | Extended | Global sourcing | X201 | 1 | 5 | 6 | 1 | Global sourcing via JLCPCB, per piece |  |  | per piece | 1.39 | 8.34 | Yes | X201: global sourcing; 32-week factory lead
29 | Oscillator | NDK NZ2520SDA-49.152MHZ-NSC5083D | 49.152 MHz | 2.5 × 2.0 mm 4-pad, plain 2520 land | — | Extended | Global sourcing | X202 | 1 | 5 | 6 | 1 | Global sourcing via JLCPCB, per piece |  |  | per piece | 2 | 12 | Yes | X202: global sourcing; 24-week factory lead
30 | Oscillator | NDK NZ2520SDA-45.1584MHZ-NSC5083D | 45.1584 MHz | 2.5 × 2.0 mm 4-pad, plain 2520 land | — | Extended | Global sourcing | X203 | 1 | 5 | 6 | 1 | Global sourcing via JLCPCB, per piece |  |  | per piece | 2 | 12 | Yes | X203: global sourcing; 24-week factory lead
31 | Crystal | YXC X50328MSB2GI | 8 MHz | 5.0 × 3.2 mm 2-pad | C115962 | Basic | JLCPCB library | Y201 | 1 | 5 | 6 | 1 | JLCPCB stock, per piece |  |  | per piece | 0.2452 | 1.4712 |  | At PCBA order: exact quantity + attrition
32 | Capacitor | Samsung CL10A225KO8NNNC | 2.2 µF | 0603 | C23630 | Basic | JLCPCB library | C301, C302, C303, C304, C310, C439, C440, C502 | 8 | 40 | 48 | 8 | JLCPCB stock, per piece |  |  | per piece | 0.015994 | 0.7677 |  | At PCBA order: exact quantity + attrition | Unit price differs between BOM lines (US$ 0.012 / 0.0191); the line cost uses each line's price, the unit price shown is the average
33 | Resistor | UNI-ROYAL 0805W8F220KT5E | 2.2 Ω | 0805 | C17521 | Basic | JLCPCB library | R301, R302 | 2 | 10 | 12 | 2 | JLCPCB stock, per piece |  |  | per piece | 0.003 | 0.036 |  | At PCBA order: exact quantity + attrition
34 | Resistor | YAGEO RT0603BRD0715KL | 15.0 kΩ | 0603 | C326733 | Extended (not verified) | JLCPCB library | R533 | 1 | 5 | 7 | 2 | JLCPCB stock, per piece |  |  | per piece | 0.0296 | 0.2072 |  | At PCBA order: exact quantity + attrition
35 | Resistor | YAGEO RT0603BRD0711KL | 11.0 kΩ | 0603 | C728581 | Extended (not verified) | JLCPCB library | R534 | 1 | 5 | 7 | 2 | JLCPCB stock, per piece |  |  | per piece | 0.0499 | 0.3493 |  | At PCBA order: exact quantity + attrition
36 | IC | ESS ES9018K2M | ES9018K2M | QFN-28 5 × 5 + EP | C2688377 | Extended | JLCPCB library | U301 | 1 | 5 | 6 | 1 | JLCPCB stock, per piece |  |  | per piece | 3.4678 | 20.8068 | Pre-order | Single source, thin stock (LCSC 724): pre-order 6
37 | IC | TI LP5907MFX-3.3/NOPB | 3.3 V, 250 mA | SOT-23-5 | C80670 | Extended | JLCPCB library | U302 | 1 | 5 | 6 | 1 | JLCPCB stock, per piece |  |  | per piece | 0.2104 | 1.2624 |  | At PCBA order: exact quantity + attrition
38 | IC | TI TLV75801PDBVR | 1.300 V (R533/R534) | SOT-23-5 (DBV) | C2877852 | Extended | JLCPCB library | U303 | 1 | 5 | 6 | 1 | JLCPCB stock, per piece |  |  | per piece | 0.18 | 1.08 |  | At PCBA order: exact quantity + attrition
39 | Capacitor | Samsung CL10C100JB8NNNC | 10 pF | 0603 | C1634 | Basic | JLCPCB library | C401-C408 | 8 | 40 | 42 | 2 | JLCPCB stock, per piece |  |  | per piece | 0.0076 | 0.3192 |  | At PCBA order: exact quantity + attrition
40 | Capacitor | Samsung CL21A106KAYNNNE | 10 µF | 0805 | C15850 | Basic | JLCPCB library | C413-C416, C507, C509-C511, C512 | 9 | 45 | 53 | 8 | JLCPCB stock, per piece |  |  | per piece | 0.085 | 4.505 |  | At PCBA order: exact quantity + attrition
41 | Capacitor | KEMET C0603C821J5GACTU | 820 pF | 0603 | C2169093 | Extended | JLCPCB library | C417-C420 | 4 | 20 | 22 | 2 | JLCPCB stock, per piece |  |  | per piece | 0.0111 | 0.2442 |  | At PCBA order: exact quantity + attrition
42 | Capacitor | Murata GRM1885C1H182JA01D | 1.8 nF | 0603 | C97878 | Extended | JLCPCB library | C431-C438 | 8 | 40 | 42 | 2 | JLCPCB stock, per piece |  |  | per piece | 0.0163 | 0.6846 |  | At PCBA order: exact quantity + attrition
43 | Capacitor | Kyocera AVX TAJD227K010RNJ | 220 µF | 7343-31 (D) | C8024 | Extended | JLCPCB library | C442, C443 | 2 | 10 | 12 | 2 | JLCPCB stock, per piece |  |  | per piece | 0.5257 | 6.3084 | Pre-order | Pre-order from LCSC stock (C8024)
44 | Diode | Nexperia BAT54S,215 | BAT54S | SOT-23 | C47546 | Extended | JLCPCB library | D405-D408 | 4 | 20 | 21 | 1 | JLCPCB stock, per piece |  |  | per piece | 0.0245 | 0.5145 |  | At PCBA order: exact quantity + attrition
45 | Diode | Nexperia PMEG2010AEH,115 | PMEG2010AEH | SOD-123F | C110921 | Extended | JLCPCB library | D411, D412 | 2 | 10 | 11 | 1 | JLCPCB stock, per piece |  |  | per piece | 0.3209 | 3.5299 |  | At PCBA order: exact quantity + attrition
46 | Diode | Nexperia BAT54,215 | BAT54 | SOT-23 | C85084 | Extended | JLCPCB library | D413, D414, D104, D105 | 4 | 20 | 22 | 2 | JLCPCB stock, per piece |  |  | per piece | 0.02 | 0.44 |  | At PCBA order: exact quantity + attrition
47 | Resistor | YAGEO RT0603BRD071K3L | 1.30 kΩ | 0603 | C705738 | Extended | JLCPCB library | R401, R403, R405, R407, R409, R411, R413, R415 | 8 | 40 | 60 | 20 | Pre-order: minimum order quantity 60 (as costed) | 60 |  | OK | 0.0259 | 1.554 | Yes | Thin LCSC stock (100 in stock): buy 60 now (order quantity as costed); the Susumu 0.05 % part is the fallback
48 | Resistor | Susumu RG1608N-202-W-T1 | 2.00 kΩ | 0603 | — | Extended | Global sourcing | R402, R404, R406, R408, R410, R412, R414, R416 | 8 | 40 | 42 | 2 | Global sourcing via JLCPCB, per piece |  |  | per piece | 0.6 | 25.2 |  | Global sourcing, bought with the PCBA order
49 | Resistor | YAGEO RT0603BRD07698RL | 698 Ω | 0603 | C861525 | Extended | JLCPCB library | R423-R426 | 4 | 20 | 40 | 20 | Pre-order: minimum order quantity 40 (as costed) | 40 |  | OK | 0.0254 | 1.016 | Pre-order | Thin LCSC stock (120): pre-order 40 (order quantity as costed)
50 | Resistor | YAGEO RT0603BRD079K76L | 9.76 kΩ | 0603 | C861616 | Extended | JLCPCB library | R431 | 1 | 5 | 7 | 2 | JLCPCB stock, per piece |  |  | per piece | 0.035 | 0.245 |  | At PCBA order: exact quantity + attrition
51 | Resistor | YAGEO RT0603BRD0710KL | 10.0 kΩ | 0603 | C95204 | Extended | JLCPCB library | R432 | 1 | 5 | 7 | 2 | JLCPCB stock, per piece |  |  | per piece | 0.0331 | 0.2317 |  | At PCBA order: exact quantity + attrition
52 | Resistor | YAGEO RT0603BRD07680RL | 680 Ω | 0603 | C861519 | Extended | JLCPCB library | R438-R445 | 8 | 40 | 60 | 20 | Pre-order: minimum order quantity 60 (as costed) | 60 |  | OK | 0.0256 | 1.536 | Pre-order | Pre-order 60 (order quantity as costed)
53 | IC | TI OPA1622IDRCR | OPA1622IDRCR | VSON-10 3 × 3 + pad | C2876559 | Extended | JLCPCB library | U401, U402 | 2 | 10 | 11 | 1 | JLCPCB stock, per piece |  |  | per piece | 1.7871 | 19.6581 |  | At PCBA order: exact quantity + attrition
54 | IC | TI OPA2210IDR | OPA2210IDR | SOIC-8 | C1849415 | Extended | JLCPCB library | U403, U404 | 2 | 10 | 11 | 1 | JLCPCB stock, per piece |  |  | per piece | 2.6708 | 29.3788 | Yes | LCSC 16 in stock, DigiKey 0 until 14 Dec 2026; no compliant pin-compatible alternative
55 | Ferrite bead | Murata BLM18PG121SN1D | 120 Ω @ 100 MHz | 0603 | C14709 | Basic | JLCPCB library | FB501 | 1 | 5 | 7 | 2 | JLCPCB stock, per piece |  |  | per piece | 0.0157 | 0.1099 |  | At PCBA order: exact quantity + attrition
56 | Transistor | JSCJ MMBT3904 (RANGE:100-300) | MMBT3904 | SOT-23 | C20526 | Basic | JLCPCB library | Q507, Q612, Q614 | 3 | 15 | 17 | 2 | JLCPCB stock, per piece |  |  | per piece | 0.0104 | 0.1768 | Yes | Q507 (suspend power cut), Q612/Q614: JLCPCB Basic, LCSC 25,800 (Q623–Q627 are onsemi MMBT3904LT1G, bought at the PCBA order)
57 | Resistor | YAGEO RT0603BRD07221KL | 221 kΩ | 0603 | C705748 | Extended (not verified) | JLCPCB library | R501 | 1 | 5 | 7 | 2 | JLCPCB stock, per piece |  |  | per piece | 0.0254 | 0.1778 |  | At PCBA order: exact quantity + attrition
58 | Resistor | YAGEO RT0603BRD07100KL | 100 kΩ | 0603 | C122538 | Extended (not verified) | JLCPCB library | R502, R504 | 2 | 10 | 12 | 2 | JLCPCB stock, per piece |  |  | per piece | 0.0223 | 0.2676 |  | At PCBA order: exact quantity + attrition
59 | Resistor | YAGEO RT0603BRD07205KL | 205 kΩ | 0603 | C861217 | Extended (not verified) | JLCPCB library | R503 | 1 | 5 | 7 | 2 | JLCPCB stock, per piece |  |  | per piece | 0.0316 | 0.2212 |  | At PCBA order: exact quantity + attrition
60 | Resistor | YAGEO RT0603BRD073K74L | 3.74 kΩ | 0603 | C861382 | Extended | JLCPCB library | R510 | 1 | 5 | 7 | 2 | JLCPCB stock, per piece |  |  | per piece | 0.035 | 0.245 |  | At PCBA order: exact quantity + attrition
61 | Resistor | UNI-ROYAL 0402WGF2202TCE | 22 kΩ | 0402 | C25768 | Basic | JLCPCB library | R526, R528 | 2 | 10 | 12 | 2 | JLCPCB stock, per piece |  |  | per piece | 0.002 | 0.024 |  | At PCBA order: exact quantity + attrition
62 | Resistor | UNI-ROYAL 0603WAF100JT5E | 10 Ω | 0603 | C22859 | Basic | JLCPCB library | R527, R529 | 2 | 10 | 12 | 2 | JLCPCB stock, per piece |  |  | per piece | 0.003 | 0.036 |  | At PCBA order: exact quantity + attrition
63 | Resistor | UNI-ROYAL 0603WAF470KT5E | 4.7 Ω | 0603 | C23164 | Basic (not verified) | JLCPCB library | R530 | 1 | 5 | 7 | 2 | JLCPCB stock, per piece |  |  | per piece | 0.0029 | 0.0203 |  | At PCBA order: exact quantity + attrition
64 | IC | TI LM27762DSSR | +3.85 / -3.72 V | WSON-12 2 × 3 (DSS) + pad | C473398 | Extended | JLCPCB library | U501 | 1 | 5 | 6 | 1 | JLCPCB stock, per piece |  |  | per piece | 1.0174 | 6.1044 |  | At PCBA order: exact quantity + attrition
65 | IC | TI TPS70933DBVR | 3.3 V, 150 mA | SOT-23-5 | C89347 | Extended | JLCPCB library | U502 | 1 | 5 | 6 | 1 | JLCPCB stock, per piece |  |  | per piece | 0.26 | 1.56 | Yes | New 3V3M regulator (suspend power cut): LCSC C89347, 5,280 in stock
66 | IC | TI TPS259621DDAR | — | HSOIC-8 PowerPAD (DDA) 4.9 × 3.9 mm | C2155774 | Extended | JLCPCB library | U503 | 1 | 5 | 6 | 1 | JLCPCB stock, per piece |  |  | per piece | 1.3 | 7.8 |  | At PCBA order: exact quantity + attrition
67 | IC | TI TLV76733DRVR | 3.3 V, 1 A | WSON-6 2 × 2 (DRV) + pad | C2848334 | Extended | JLCPCB library | U504 | 1 | 5 | 6 | 1 | JLCPCB stock, per piece |  |  | per piece | 0.27 | 1.62 |  | At PCBA order: exact quantity + attrition
68 | IC | TI TMUX1101DBVR | — | SOT-23-5 (DBV) | C1852057 | Extended | JLCPCB library | U505 | 1 | 5 | 6 | 1 | JLCPCB stock, per piece |  |  | per piece | 0.45 | 2.7 |  | At PCBA order: exact quantity + attrition
69 | Capacitor | Samsung CL21A475KAQNNNE | 4.7 µF | 0805 | C1779 | Basic | JLCPCB library | C608-C611, C616 | 5 | 25 | 27 | 2 | JLCPCB stock, per piece |  |  | per piece | 0.0152 | 0.4104 |  | At PCBA order: exact quantity + attrition
70 | Capacitor | FH (Fenghua) 0402CG820J500NT | 82 pF | 0402 | C45501 | Extended | JLCPCB library | C625 | 1 | 5 | 7 | 2 | JLCPCB stock, per piece |  |  | per piece | 0.0028 | 0.0196 |  | At PCBA order: exact quantity + attrition
71 | Capacitor | Samsung CL05C102JB5NNNC | 1 nF | 0402 | C307441 | Extended | JLCPCB library | C629, C639-C642 | 5 | 25 | 27 | 2 | JLCPCB stock, per piece |  |  | per piece | 0.0069 | 0.1863 |  | At PCBA order: exact quantity + attrition
72 | Capacitor | Panasonic ECH-U1H224GX9 | 220 nF | 2416 (6041 metric), 6.0 × 4.1 × 2.8 mm (3.0 mm max) | — | Global sourcing | Global sourcing | C631-C634 | 4 | 20 | 22 | 2 | Global sourcing via JLCPCB, per piece |  |  | per piece | 1.36 | 29.92 | Yes | 220 nF film timing capacitors: global sourcing (Mouser 19,207, not at LCSC); owner-fitted if JLCPCB cannot confirm the reflow time
73 | Capacitor | FH 0603CG332J500NT | 3.3 nF | 0603 | C190576 | Extended | JLCPCB library | C643-C646 | 4 | 20 | 22 | 2 | JLCPCB stock, per piece |  |  | per piece | 0.0243 | 0.5346 |  | At PCBA order: exact quantity + attrition
74 | Capacitor | FH 1206CG104J500NT | 100 nF | 1206 | C46348 | Extended | JLCPCB library | C647-C654 | 8 | 40 | 42 | 2 | JLCPCB stock, per piece |  |  | per piece | 0.3296 | 13.8432 |  | At PCBA order: exact quantity + attrition
75 | Diode | Nexperia BAS70-04,215 | BAS70-04 | SOT-23 | C389351 | Extended | JLCPCB library | D609, D610 | 2 | 10 | 11 | 1 | JLCPCB stock, per piece |  |  | per piece | 0.0962 | 1.0582 |  | At PCBA order: exact quantity + attrition
76 | Transistor | JSCJ 2N7002 | 2N7002 | SOT-23 | C8545 | Basic | JLCPCB library | Q618, Q621 | 2 | 10 | 11 | 1 | JLCPCB stock, per piece |  |  | per piece | 0.0177 | 0.1947 |  | At PCBA order: exact quantity + attrition
77 | Transistor | onsemi MMBT3904LT1G | MMBT3904 | SOT-23 | C81464 | Extended | JLCPCB library | Q623-Q627 | 5 | 25 | 26 | 1 | JLCPCB stock, per piece |  |  | per piece | 0.0167 | 0.4342 |  | At PCBA order: exact quantity + attrition
78 | Resistor | YAGEO RP0402BRD076K8L (RT0402BRD076K8L alt.) | 6.8 kΩ | 0402 | C33900832 | Extended | JLCPCB library | R624-R627, R658, R661 | 6 | 30 | 32 | 2 | JLCPCB stock, per piece |  |  | per piece | 0.0338 | 1.0816 |  | At PCBA order: exact quantity + attrition
79 | Resistor | YAGEO RT0402BRD075K1L | 5.1 kΩ | 0402 | C852856 | Extended | Global sourcing | R628-R631, R639, R663 | 6 | 30 | 32 | 2 | Global sourcing via JLCPCB, per piece |  |  | per piece | 0.0141 | 0.4512 |  | Global sourcing, bought with the PCBA order
80 | Resistor | YAGEO RT0402BRD0716K9L | 16.9 kΩ | 0402 | C852560 | Extended | JLCPCB library | R632-R635, R640 | 5 | 25 | 27 | 2 | JLCPCB stock, per piece |  |  | per piece | 0.0124 | 0.3348 |  | At PCBA order: exact quantity + attrition
81 | Resistor | YAGEO RT0402BRD0724R9L | 24.9 Ω | 0402 | C852667 | Extended | JLCPCB library | R641, R642 | 2 | 10 | 12 | 2 | JLCPCB stock, per piece |  |  | per piece | 0.0343 | 0.4116 |  | At PCBA order: exact quantity + attrition
82 | Resistor | UNI-ROYAL 0402WGF1001TCE | 1 kΩ | 0402 | C11702 | Basic | JLCPCB library | R645, R692, R701 | 3 | 15 | 19 | 4 | JLCPCB stock, per piece |  |  | per piece | 0.0010526 | 0.02 |  | At PCBA order: exact quantity + attrition | Unit price differs between BOM lines (US$ 0.0005 / 0.002); the line cost uses each line's price, the unit price shown is the average
83 | Resistor | YAGEO RT0402BRD07100KL | 100 kΩ | 0402 | C852472 | Extended | JLCPCB library | R653-R656, R662, R673, R925 | 7 | 35 | 37 | 2 | JLCPCB stock, per piece |  |  | per piece | 0.0195 | 0.7215 |  | At PCBA order: exact quantity + attrition
84 | Resistor | YAGEO RT0402BRD0710KL | 10.0 kΩ | 0402 | C190095 | Extended | JLCPCB library | R657, R659, R670 | 3 | 15 | 17 | 2 | JLCPCB stock, per piece |  |  | per piece | 0.0104 | 0.1768 |  | At PCBA order: exact quantity + attrition
85 | Resistor | UNI-ROYAL 0402WGF3303TCE | 330 kΩ | 0402 | C25778 | Extended | JLCPCB library | R660, R690, R694, R916-R919, R926-R929 | 11 | 55 | 58 | 3 | JLCPCB stock, per piece |  |  | per piece | 0.0008 | 0.0464 |  | At PCBA order: exact quantity + attrition
86 | Resistor | UNI-ROYAL 0402WGF1004TCE | 1.00 MΩ | 0402 | C26083 | Basic | JLCPCB library | R666, R668, R930-R933, R938, R940 | 8 | 40 | 42 | 2 | JLCPCB stock, per piece |  |  | per piece | 0.0026 | 0.1092 |  | At PCBA order: exact quantity + attrition
87 | Resistor | SAE 1RC0402F2204 | 2.2 MΩ | 0402 | C54530777 | Extended | JLCPCB library | R671 | 1 | 5 | 7 | 2 | JLCPCB stock, per piece |  |  | per piece | 0.0008 | 0.0056 |  | At PCBA order: exact quantity + attrition
88 | Resistor | YAGEO RT0402BRD07237KL | 237 kΩ | 0402 | C852654 | Extended | JLCPCB library | R672 | 1 | 5 | 7 | 2 | JLCPCB stock, per piece |  |  | per piece | 0.0295 | 0.2065 |  | At PCBA order: exact quantity + attrition
89 | Resistor | UNI-ROYAL 0402WGF2201TCE | 2.2 kΩ | 0402 | C25879 | Basic | JLCPCB library | R674, R702 | 2 | 10 | 14 | 4 | JLCPCB stock, per piece |  |  | per piece | 0.002 | 0.028 |  | At PCBA order: exact quantity + attrition
90 | Resistor | YAGEO RT0402BRD0744K2L | 44.2 kΩ | 0402 | C705633 | Extended | JLCPCB library | R675, R682 | 2 | 10 | 12 | 2 | JLCPCB stock, per piece |  |  | per piece | 0.02 | 0.24 |  | At PCBA order: exact quantity + attrition
91 | Resistor | YAGEO RT0402BRD07200KL | 200 kΩ | 0402 | C728556 | Global sourcing | Global sourcing | R676, R683 | 2 | 10 | 12 | 2 | Global sourcing via JLCPCB, per piece |  |  | per piece | 0.002 | 0.024 | Yes | Global sourcing (LCSC out of stock; DigiKey 171,161)
92 | Resistor | YAGEO RT0603BRD07300KL | 300 kΩ | 0603 | C705762 | Extended | JLCPCB library | R677, R684 | 2 | 10 | 12 | 2 | JLCPCB stock, per piece |  |  | per piece | 0.002 | 0.024 | Yes | LCSC 65,780+ in stock; 0603 0.1 % for values above 240 k
93 | Resistor | YAGEO RT0603BRD071ML | 1.00 MΩ | 0603 | C326730 | Extended | JLCPCB library | R678, R685, R901, R903, R905, R907, R909, R911, R913, R915 | 10 | 50 | 53 | 3 | JLCPCB stock, per piece |  |  | per piece | 0.03 | 1.59 | Yes | LCSC 1,200 in stock; 53 needed (10 per board + attrition)
94 | Resistor | UNI-ROYAL 0402WGF2205TCE | 22 MΩ | 0402 | C407703 | Extended | Global sourcing | R679, R686 | 2 | 10 | 12 | 2 | Global sourcing via JLCPCB, per piece |  |  | per piece | 0.002 | 0.024 |  | Global sourcing, bought with the PCBA order
95 | Resistor | SAE 1RC0402F4704 | 4.7 MΩ | 0402 | C54530892 | Extended | JLCPCB library | R681 | 1 | 5 | 7 | 2 | JLCPCB stock, per piece |  |  | per piece | 0.0023 | 0.0161 |  | At PCBA order: exact quantity + attrition
96 | Resistor | YAGEO RT0603BRD07487KL | 487 kΩ | 0603 | C861426 | Extended | JLCPCB library | R900, R902, R904, R906, R908, R910, R912, R914 | 8 | 40 | 42 | 2 | JLCPCB stock, per piece |  |  | per piece | 0.03 | 1.26 | Yes | LCSC 1,840 in stock; 0603 0.1 % for values above 240 k
97 | Resistor | YAGEO RT0402BRD07110KL | 110 kΩ | 0402 | C705063 | Extended | JLCPCB library | R920-R923 | 4 | 20 | 22 | 2 | JLCPCB stock, per piece |  |  | per piece | 0.02 | 0.44 | Yes | Timer resistors R_T: LCSC 8,000 in stock
98 | Resistor | YAGEO RT0402BRD0769K8L | 69.8 kΩ | 0402 | C852893 | Global sourcing | Global sourcing | R924 | 1 | 5 | 7 | 2 | Global sourcing via JLCPCB, per piece |  |  | per piece | 0.02 | 0.14 | Yes | Global sourcing (LCSC stock only on a 2024 page; DigiKey SG 6,577); same-spec alternate Vishay TNPW040269K8BEED (DigiKey 72,019)
99 | Resistor | UNI-ROYAL 0402WGF3603TCE | 360 kΩ | 0402 | C45956 | Extended | JLCPCB library | R934 | 1 | 5 | 7 | 2 | JLCPCB stock, per piece |  |  | per piece | 0.001 | 0.007 |  | At PCBA order: exact quantity + attrition
100 | Resistor | UNI-ROYAL 0402WGF8872TCE | 88.7 kΩ | 0402 | C25922 | Extended | JLCPCB library | R941 | 1 | 5 | 7 | 2 | JLCPCB stock, per piece |  |  | per piece | 0.0006 | 0.0042 |  | At PCBA order: exact quantity + attrition
101 | Resistor | UNI-ROYAL 0402WGF9103TCE | 910 kΩ | 0402 | C25800 | Extended | JLCPCB library | R942-R949 | 8 | 40 | 42 | 2 | JLCPCB stock, per piece |  |  | per piece | 0.0035 | 0.147 |  | At PCBA order: exact quantity + attrition
102 | IC | TI TLV1704AIPWR | TLV1704 | TSSOP-14 | C181596 | Extended | JLCPCB library | U603, U606, U609-U612 | 6 | 30 | 31 | 1 | JLCPCB stock, per piece |  |  | per piece | 1.5567 | 48.2577 | Yes | Buy the 31 needed (6 per board: U603, U606, U609–U612) from LCSC stock if ≥ 31 are in stock at order time (61 on the LCSC page read 26 Sep 2026; costed at the 30+ tier of US$ 1.5567), otherwise JLCPCB global sourcing (DigiKey 6,948)
103 | IC | TI OPA2333AIDR | OPA2333 | SOIC-8 | C38732 | Extended (not re-checked) | JLCPCB library | U604 | 1 | 5 | 6 | 1 | JLCPCB stock, per piece |  |  | per piece | 0.6555 | 3.933 |  | At PCBA order: exact quantity + attrition
104 | IC | TI TLV3402IDR | TLV3402 | SOIC-8 | C91242 | Extended | JLCPCB library | U605 | 1 | 5 | 6 | 1 | JLCPCB stock, per piece |  |  | per piece | 0.6771 | 4.0626 | Pre-order | Pre-order from LCSC stock (C91242); TI lifecycle note; alternate onsemi NCS3402DR2G named, not verified
105 | IC | Nexperia 74AUP1G17GW,125 | 74AUP1G17 | SOT-353 (SC-70-5) | C545626 | Extended | Global sourcing | U607 | 1 | 5 | 6 | 1 | Global sourcing via JLCPCB, per piece |  |  | per piece | 0.1 | 0.6 | Yes | MCLK detector gate: LCSC out of stock → global sourcing (DigiKey 66,948)
106 | IC | Nexperia 74LVC1G74DC,125 | 74LVC1G74 | VSSOP-8 (DC) | C503431 | Extended (Economic and Standard) | JLCPCB library | U608 | 1 | 5 | 6 | 1 | JLCPCB stock, per piece |  |  | per piece | 0.12 | 0.72 | Yes | New (re-arm latch): LCSC C503431, 4,620 in stock; JLCPCB Extended, MSL 1
107 | IC | TI TLV3402IDGKR | TLV3402 | VSSOP-8 (DGK), 3.0 × 3.0 mm, 0.65 mm pitch | C140314 | Extended | JLCPCB library | U613-U620 | 8 | 40 | 41 | 1 | JLCPCB stock, per piece |  |  | per piece | 1.3642 | 55.9322 | Yes | New (low-level persistence stages U613–U620, 8 per board): JLCPCB shows 152 available against 40 + attrition (web-page copy of 26 Sep 2026) — buy now into the JLCPCB part library
108 | ESD diode | GOODWORK LESD5D5.0CT1G | 5 V | SOD-523 | C41399463 | Extended | JLCPCB library | D701-D704 | 4 | 20 | 21 | 1 | JLCPCB stock, per piece |  |  | per piece | 0.0155 | 0.3255 |  | At PCBA order: exact quantity + attrition
109 | LED | Hubei KENTO KT-0805G | Green | 0805 | C2297 | Basic | JLCPCB library | D705 | 1 | 5 | 6 | 1 | JLCPCB stock, per piece |  |  | per piece | 0.0163 | 0.0978 |  | At PCBA order: exact quantity + attrition
110 | LED | Hubei KENTO KT-0603R | Red | 0603 | C2286 | Basic | JLCPCB library | D706 | 1 | 5 | 6 | 1 | JLCPCB stock, per piece |  |  | per piece | 0.0075 | 0.045 |  | At PCBA order: exact quantity + attrition
111 | Connector | HRO PJ-332A-6A | — | SMD with two plated slot terminals | C2848643 | Extended | JLCPCB library | J702 | 1 | 5 | 6 | 1 | JLCPCB stock, per piece |  |  | per piece | 0.2921 | 1.7526 |  | At PCBA order: exact quantity + attrition
| Total, JLCPCB order | [7 empty] | 455 | 2275 | 2630 | 355 |  |  |  | 0 |  | 397.3346 | 18 | buy-now part numbers (column T); pre-order: 8; order-rule flags (column Q): 0
Owner order 1 — DigiKey (owner-fitted K601–K604, D102, R509 and gate samples)
Item | Type | Part number (MPN) |  |  | LCSC no. |  |  | Designators |  |  | Qty to order |  | Order rule | LCSC minimum (input) | LCSC multiple (input) | Order-rule check | Unit price US$ | Line cost US$ | Buy now | Role
1 | Owner-fitted | Toshiba TLP3545A(TP1,F) | [5 empty] | K601–K604 |  |  | 20 |  | DigiKey cut tape, per piece |  |  | per piece | 3.684 | 73.68 | Yes | K601–K604 for 5 boards; also the G-3/G-4 samples (non-destructive checks before fitting)
2 | Owner-fitted | Littelfuse SMDJ12A | [5 empty] | D102 |  |  | 5 |  | DigiKey cut tape, per piece |  |  | per piece | 1.6 | 8 | Yes | D102 for 5 boards; also the G-4 samples (DigiKey 1–9 pc tier)
3 | Owner-fitted | KOA RN73R1JTTD4751B25 | [5 empty] | R509 |  |  | 5 |  | DigiKey cut tape, per piece |  |  | per piece | 0.1 | 0.5 | Yes | R509 for 5 boards (BOM price)
4 | Gate sample | GCT USB4105-GF-A | [5 empty] | — |  |  | 2 |  | DigiKey cut tape, per piece |  |  | per piece | 1.09 | 2.18 | Yes | G-1 samples (LCSC out of stock)
5 | Gate sample | Kyocera KC2520K80.0000C1GE00 | [5 empty] | — |  |  | 2 |  | DigiKey cut tape, per piece |  |  | per piece | 1.39 | 2.78 | Yes | G-3/G-4 samples (not at LCSC)
6 | Gate sample | NDK NZ2520SDA-49.152MHZ-NSC5083D | [5 empty] | — |  |  | 2 |  | DigiKey cut tape, per piece |  |  | per piece | 2 | 4 | Yes | G-3/G-4 samples (not at LCSC)
7 | Gate sample | NDK NZ2520SDA-45.1584MHZ-NSC5083D | [5 empty] | — |  |  | 2 |  | DigiKey cut tape, per piece |  |  | per piece | 2 | 4 | Yes | G-3/G-4 samples (not at LCSC)
8 | Gate sample | Nexperia 74AUP1G17GW,125 | [5 empty] | — |  |  | 2 |  | DigiKey cut tape, per piece |  |  | per piece | 0.18 | 0.36 | Yes | G-3 samples (LCSC out of stock; DigiKey 1-pc price)
9 | Gate sample | TI TPS259621DDAR | [5 empty] | — |  |  | 2 |  | DigiKey cut tape, per piece |  |  | per piece | 1.3 | 2.6 | Yes | G-3 samples (moved here: keeps the LCSC order under NT$ 2,000)
10 | Gate sample | TI TLV1704AIPWR | [5 empty] | — |  |  | 2 |  | DigiKey cut tape, per piece |  |  | per piece | 1.25 | 2.5 | Yes | G-3 samples (moved here: LCSC holds only 61, needed by JLCPCB)
| DigiKey parts | [9 empty] | 44 |  |  |  |  | 0 |  | 100.6 |  | parts total rounded to cents, as ordered; column Q: order-rule flags (0 expected)
| DigiKey shipping to Taiwan | [16 empty] | 0 |  | free delivery to Taiwan above US$ 50; 5 % business tax (customs value above NT$ 2,000)
| DigiKey import tax | [16 empty] | 5.03
| DigiKey order total | [16 empty] | 105.63
Owner order 2 — LCSC (owner-fitted J701 and gate samples)
Item | Type | Part number (MPN) |  |  | LCSC no. |  |  | Designators |  |  | Qty to order |  | Order rule | LCSC minimum (input) | LCSC multiple (input) | Order-rule check | Unit price US$ | Line cost US$ | Buy now | Role
1 | Owner-fitted | G-Switch GT-3321667P-01 |  |  | C2762984 |  |  | J701 |  |  | 5 |  | No LCSC minimum stated (1 assumed) | 1 |  | OK | 6.906 | 34.53 | Yes | J701 for 5 boards; also the G-2/G-3 samples
2 | Gate sample | HRO PJ-332A-6A |  |  | C2848643 |  |  | — |  |  | 2 |  | No LCSC minimum stated (1 assumed) | 1 |  | OK | 0.2921 | 0.5842 | Yes | G-2/G-3
3 | Gate sample | TI TPD2E2U06DRLR |  |  | C1972959 |  |  | — |  |  | 2 |  | No LCSC minimum stated (1 assumed) | 1 |  | OK | 0.22 | 0.44 | Yes | G-3
4 | Gate sample | Nexperia 74LVC1G11GW-Q100H |  |  | C548242 |  |  | — |  |  | 2 |  | No LCSC minimum stated (1 assumed) | 1 |  | OK | 0.0768 | 0.1536 | Yes | G-3/G-4
5 | Gate sample | KENTO KT-0805G |  |  | C2297 |  |  | — |  |  | 2 |  | No LCSC minimum stated (1 assumed) | 1 |  | OK | 0.0163 | 0.0326 | Yes | G-4
6 | Gate sample | KENTO KT-0603R |  |  | C2286 |  |  | — |  |  | 2 |  | No LCSC minimum stated (1 assumed) | 1 |  | OK | 0.0075 | 0.015 | Yes | G-4
7 | Gate sample | Nexperia BAT54,215 |  |  | C85084 |  |  | — |  |  | 20 |  | LCSC min/multiple 20 | 20 | 20 | OK | 0.022 | 0.44 | Yes | G-4 (LCSC min/multiple 20)
8 | Gate sample | Nexperia PMEG2010AEH,115 |  |  | C110921 |  |  | — |  |  | 5 |  | LCSC min/multiple 5 | 5 | 5 | OK | 0.3209 | 1.6045 | Yes | G-3/G-4 (LCSC min 5)
9 | Gate sample | Kyocera AVX TAJD227K010RNJ |  |  | C8024 |  |  | — |  |  | 2 |  | No LCSC minimum stated (1 assumed) | 1 |  | OK | 0.5257 | 1.0514 | Yes | G-3/G-4
10 | Gate sample | TI SN74LVC3G34DCUR |  |  | C130024 |  |  | — |  |  | 5 |  | LCSC min/multiple 5 | 5 | 5 | OK | 0.2012 | 1.006 | Yes | G-3 (LCSC min 5)
11 | Gate sample | TI TLV3402IDR |  |  | C91242 |  |  | — |  |  | 2 |  | No LCSC minimum stated (1 assumed) | 1 |  | OK | 0.8476 | 1.6952 | Yes | G-3 (1+ tier)
12 | Gate sample | Nexperia BAS70-04,215 |  |  | C389351 |  |  | — |  |  | 10 |  | LCSC minimum 10 | 10 |  | OK | 0.0962 | 0.962 | Yes | G-3/G-4 (LCSC min 10)
13 | Gate sample | AOS AO3400A |  |  | C20917 |  |  | — |  |  | 2 |  | No LCSC minimum stated (1 assumed) | 1 |  | OK | 0.0524 | 0.1048 | Yes | G-3
14 | Gate sample | AGM AGRV2KQ32 |  |  | C18208899 |  |  | — |  |  | 2 |  | No LCSC minimum stated (1 assumed) | 1 |  | OK | 1.65 | 3.3 | Yes | G-3
15 | Gate sample | Nexperia BAT54S,215 |  |  | C47546 |  |  | — |  |  | 2 |  | No LCSC minimum stated (1 assumed) | 1 |  | OK | 0.0245 | 0.049 | Yes | G-4
| LCSC parts | [9 empty] | 65 |  |  |  |  | 0 |  | 45.97 |  | parts total rounded to cents, as ordered; column Q: order-rule flags (0 expected)
| LCSC shipping to Taiwan | [16 empty] | 10 |  | shipping ≈ US$ 10 (assumption: economy courier, rate shown only at checkout); no tax while the customs value stays under NT$ 2,000 (shipping ≤ ≈ US$ 16)
| LCSC import tax | [16 empty] | 0
| LCSC order total | [16 empty] | 55.97
| Owner purchase, both orders | [16 empty] | 161.6 |  | incl. shipping US$ 10.00 and tax US$ 5.03
Conditional line, not in the totals: Panasonic ECH-U1H224GX9 (220 nF, 2416) × 20 from Mouser only if JLCPCB cannot confirm the reflow time (≤ 95 s above 220 °C, 260 °C peak); C631–C634 then become owner-fitted (limitation L-13)

## Cost
Cost — 5 assembled boards: JLCPCB Standard PCBA order + owner purchase (for information; no cost limit)
Parts List v0.9 · 26 Sep 2026 · reproduces section 1 of the cost report of 26 Sep 2026 (tenth review round) with live formulas. Every total is an estimate until the supplier orders and the JLCPCB quote exist; the budget is not a constraint. Blue on yellow = input; US$ throughout, NTD at the exchange rate in B5. Line items rounded to the cent; totals computed from unrounded values.
Input | Value | Unit |  |  |  | Basis
Exchange rate | 31.73 | NTD per US$ |  |  |  | assumption: the v1.0 rate (USD/TWD spot 31.732 read on 25 Sep 2026); the rate at payment will differ
Boards in the run | 5 | boards |  |  |  | JLCPCB Standard PCBA, top side only, one design
Attrition, passives (R, C, FB) | 5% | of the 5-board need |  |  |  | assumption (JLCPCB sets the real attrition in the quote); no spare-parts stock
Attrition minimum, passives | 2 | pieces per line |  |  |  | assumption
Attrition, other lines | 1 | piece per line |  |  |  | assumption
Global-sourcing price difference | 10% | of the global-sourced value |  |  |  | assumption: JLCPCB states "a slight difference in price"
Customs duty on relays in the JLCPCB order | 30% | of their value |  |  |  | assumption, worst case of the 3–30 % range; the photorelays are owner-bought
Commodity inspection, connectors | 20 | US$ per kind of part |  |  |  | JLCPCB global-sourcing terms
Connector kinds inspected | 1 | kinds |  |  |  | GCT USB4105-GF-A (global-sourced connector)
Shipping JLCPCB → Taiwan (courier) | 25 | US$ |  |  |  | assumption
Panel area per board | 90 | cm² |  |  |  | 100 × 90 mm panel: 100 × 80 mm board + 2 × 5 mm V-cut rails
Handling-fee rule: Standard at least Economic plus | 14.93 | US$ |  |  |  | JLCPCB fee table: when both classes are possible, the shortfall is charged as a handling fee
DigiKey shipping to Taiwan | 0 | US$ |  |  |  | free delivery above US$ 50 (DigiKey Taiwan page)
DigiKey import tax | 5% | of the parts value |  |  |  | 5 % business tax (customs value above NT$ 2,000); tariff 0 % assumed
LCSC shipping to Taiwan | 10 | US$ |  |  |  | assumption: economy courier; LCSC shows the rate only at checkout
LCSC import tax | 0% | of the parts value |  |  |  | customs value under NT$ 2,000 (holds while the shipping stays ≤ ≈ US$ 16)
Previous estimate, 5-board order | 1072.87 | US$ |  |  |  | earlier cost report, final pass before the cost patch (spare-parts stock, no owner purchase)
Previous estimate, 5-board order | 34042 | NTD |  |  |  | earlier cost report
Previous fitted parts per board | 82.02 | US$ |  |  |  | earlier cost report
v1.0 set estimate (Parts List v0.8), 5-board order | 856.14 | US$ |  |  |  | Parts List v0.8 Cost sheet (ninth review round, after the independent check)
Board data (linked from the Parts list and the Purchasing list) | Value | Unit |  |  |  | Source
Fitted component lines (JLCPCB-placed + owner-fitted) | 168 | lines |  |  |  | Parts list: Fit = Yes or Owner
of which owner-fitted lines | 4 | lines |  |  |  | K601–K604, J701, D102, R509
Fitted parts per board | 462 | parts |  |  |  | Parts list
of which placed by JLCPCB | 455 | parts |  |  |  | Parts list: Fit = Yes
SMT joints per board, JLCPCB-placed | 1311 | joints |  |  |  | Parts list: qty × SMT joints per part
Plated through-hole joints in the JLCPCB order (J101 shell stakes S1–S4, J702 slot terminals 1/2) | 6 | joints |  |  |  | no fee priced: reflowed only if JLCPCB confirms the process in writing (G-6), otherwise hand-soldered by the owner from the bottom side at no cost; J701 is owner-fitted
JLCPCB-placed part types | 111 | types |  |  |  | Purchasing list, JLCPCB order (one line per part number)
of which Basic | 34 | types |  |  |  | class as recorded; "preferred Extended" status not checked
of which Extended or not verified | 77 | types |  |  |  | pay the Economic Extended fee
Leadless (X-ray) parts per board, JLCPCB-placed | 10 | parts |  |  |  | U102, U202, X201, X202, X203, U301, U401, U402, U501, U504
X-ray components, whole run | 50 | components |  |  |  | per board × boards
Global-sourced parts bought, value | 95.2392 | US$ |  |  |  | Parts list: Source = Global sourcing
Relays in the JLCPCB order, value | 0 | US$ |  |  |  | none: K601–K604 are owner-fitted
Parts |  |  |  | US$ | NTD | Basis
JLCPCB-placed parts per board |  |  |  | 71.2851 | 2261.8762 | 455 parts on 164 lines (unit prices of the Parts list)
Owner-fitted parts per board |  |  |  | 22.752 | 721.921 | 7 parts on 4 lines (distributor prices)
All fitted parts per board |  |  |  | 94.0371 | 2983.7972 | v1.0 set US$ 78.51 (JLCPCB-placed 55.76 + owner 22.75); final pass before the cost patch US$ 82.02 (input B23)
JLCPCB parts for 5 boards, exact need |  |  |  | 356.4255 | 11309.3811 | boards × per board
JLCPCB parts for 5 boards, need + attrition |  |  |  | 397.3346 | 12607.4269 | Purchasing list, JLCPCB order (attrition inputs B7–B9, LCSC pre-order quantities)
JLCPCB assembly fees (5 boards, one design, top side) | Quantity | Rate US$ | Economic US$ | Standard US$ | NTD (Standard) | Basis
Setup |  |  | 8.18 | 25.56 | 811.0188 | JLCPCB fee table (updated 8 Sep 2026)
Stencil |  |  | 1.53 | 8.21 | 260.5033 | JLCPCB fee table
SMT joints | 6555 | 0.0016 | 10.488 | 10.488 | 332.7842 | 1,311 joints per board × 5 boards
Manual / through-hole joints | 0 | 0.0164 | 0 | 0 | 0 | none charged: J701 is owner-fitted; the J101 shell stakes S1–S4 and the J702 slot terminals 1/2 are reflowed only if JLCPCB confirms the process in writing (G-6), else the owner hand-solders them (no cost)
Hand-soldering labour |  |  | 0 | 0 | 0 | no through-hole-only part in the JLCPCB order
Extended part types (Economic only) | 77 | 3.07 | 236.39 |  | 0 | Basic types (34) are free in Economic
Feeder loading, all part types (Standard only) | 111 | 1.53 |  | 169.83 | 5388.7059 | every Basic and Extended part type
X-ray inspection, leadless components | 50 | 0.82 | 41 | 41 | 1300.93 | rate from the tier table below
Confirm Parts Placement |  |  | 0.45 | 0.45 | 14.2785 | JLCPCB fee table
Fixture (2 for 1–29 boards) |  |  |  | 16.42 | 521.0066 | Standard only
Packing (US$ 0.50 + per cm² of panel area) | 450 | 3e-05 |  | 0.5135 | 16.2934 | Standard only
Subtotal |  |  | 298.038 | 272.4715 | 8645.5207
Handling fee (Standard must be at least Economic + B16) |  |  |  | 40.4965 | 1284.9539 | the JLCPCB rule when both classes are possible
Total assembly fees |  |  | 298.038 | 312.968 | 9930.4746 | Standard is the basis. Economic is for information only: the 0.4 mm-pitch CPLD U202 would sit at the Economic minimum pitch without solder-paste inspection, and the USB-C (J101) and 3.5 mm (J702) connectors are beyond the fixed Economic reflow
Global-sourcing extras (lines still global-sourced) | Basis | Rate |  | US$ | NTD | Basis
Price difference of global-sourced parts | 95.2392 | 10% |  | 9.5239 | 302.194 | rate B10 × global-sourced value US$ 95.24
Commodity inspection, USB4105 connector | 1 | 20 |  | 20 | 634.6 | JLCPCB global-sourcing terms
Customs duty on relays | 0 | 30% |  | 0 | 0 | none: the photorelays are owner-bought
Shipping of global-sourced parts to JLCPCB | 0 | 0% |  | 0 | 0 | JLCPCB global-sourcing terms: no shipping charge
Total global-sourcing extras |  |  |  | 29.5239 | 936.794
PCB, 5 panels (assumptions — the JLCPCB online quote was not queried) |  |  | Input US$ | US$ | NTD | Basis
4-layer FR-4 1.6 mm, JLC04161H-7628, 5 panels of 100 × 90 mm (100 × 80 mm board + 2 × 5 mm rails) |  |  | 8 | 8 | 253.84 | assumption: small-batch 4-layer price, same JLCPCB ≤ 100 × 100 mm tier as the former 80 × 70 mm panel
ENIG surface finish (kept; HASL rejected) |  |  | 15 | 15 | 475.95 | assumption
90 Ω impedance control on the standard stack-up |  |  | 0 | 0 | 0 | assumption: no charge on JLC04161H-7628
Exposed-pad thermal vias unfilled and tented |  |  | 0 | 0 | 0 | no epoxy fill or cap (tented vias everywhere)
V-cut rails panel, fiducials and tooling by JLCPCB |  |  | 0 | 0 | 0 | assumption: panel by JLCPCB, one design
PCB estimate |  |  |  | 23 | 729.79 | re-quote at order
Owner purchase — two orders (owner-fitted parts and gate samples) |  |  |  | US$ | NTD | Basis
DigiKey order, parts |  |  |  | 100.6 | 3192.038 | Purchasing list, owner order 1
DigiKey shipping to Taiwan |  |  |  | 0 | 0 | input B17
DigiKey import tax |  |  |  | 5.03 | 159.6019 | input B18
DigiKey order total |  |  |  | 105.63 | 3351.6399
LCSC order, parts |  |  |  | 45.97 | 1458.6281 | Purchasing list, owner order 2
LCSC shipping to Taiwan |  |  |  | 10 | 317.3 | input B19 (assumption)
LCSC import tax |  |  |  | 0 | 0 | input B20
LCSC order total |  |  |  | 55.97 | 1775.9281
Owner purchase total |  |  |  | 161.6 | 5127.568 | the owner-fitted parts double as samples for the pre-layout checks
Total — 5-board order (for information) |  |  |  | US$ | NTD | Basis
JLCPCB parts, need + attrition |  |  |  | 397.3346 | 12607.4269 | row 45
JLCPCB Standard PCBA assembly fees |  |  |  | 312.968 | 9930.4746 | row 61
Global-sourcing extras |  |  |  | 29.5239 | 936.794 | row 68
PCB, 5 panels |  |  |  | 23 | 729.79 | row 76 (assumption)
Shipping JLCPCB → Taiwan |  |  |  | 25 | 793.25 | input B14 (assumption)
JLCPCB order (Standard PCBA) |  |  |  | 787.8265 | 24997.7355
Owner purchase (DigiKey + LCSC) |  |  |  | 161.6 | 5127.568 | row 87
Total per 5-board order |  |  |  | 949.4265 | 30125.3035 | import charges of the JLCPCB shipment not included
Equivalent per assembled board (total ÷ boards) |  |  |  | 189.8853 | 6025.0607
of which JLCPCB order per board |  |  |  | 157.5653 | 4999.5471
of which owner purchase per board |  |  |  | 32.32 | 1025.5136
(information) Total with Economic PCBA |  |  |  | 934.4965 | 29651.5746 | Economic is US$ 14.93 cheaper but not chosen (row 61)
Earlier round's comparison: saving against US$ 1,072.87 |  |  |  | 123.4435 | 3916.8616 | 11.5% of US$ 1,072.87
Earlier round's comparison: saving per assembled board |  |  |  | 24.6887 | 783.3723
Change vs the v1.0 set (Parts List v0.8) |  |  |  | 93.2865 | 2959.9813 | v1.0 set: US$ 856.14 → now US$ 949.43
Earlier record: the v1.0 set against the v0.9 set (Parts List v0.7) |  |  | 758.82 | 97.32 | 3087.9636 | input D105: the v0.9 set, US$ 758.82
Earlier round's comparison (cost patch): where the saving comes from, US$ 1,072.87 → now | Previous US$ | Now US$ | Change US$ |  |  | Main cause
JLCPCB parts (incl. spares / attrition) | 640.32 | 397.3346 | -242.9854 |  |  | no spare-parts stock; cheaper LCSC-stocked parts; the owner-fitted lines moved out
Assembly fees (Standard) | 271.9 | 312.968 | 41.068 |  |  | no through-hole or hand-soldering fee; the handling-fee rule lifts Standard to Economic + US$ 14.93
Global-sourcing extras | 82.65 | 29.5239 | -53.1261 |  |  | no photorelay duty (owner-bought); fewer global-sourced lines
PCB | 53 | 23 | -30 |  |  | exposed-pad vias tented instead of epoxy-filled and capped
Shipping | 25 | 25 | 0 |  |  | —
Owner purchase (two orders, incl. gate samples, shipping and tax) | 0 | 161.6 | 161.6 |  |  | owner-fitted parts at distributor prices plus the samples for the pre-layout checks
Total | 1072.87 | 949.4265 | -123.4435 |  |  | previous total = input B21
Change vs the v1.0 set (Parts List v0.8, US$ 856.14 → now) | v1.0 set US$ | Now US$ | Change US$ |  |  | Main cause
JLCPCB parts (need + attrition) | 317.37 | 397.3346 | 79.9646 |  |  | history-robust protection: per-leg OR stages (U611/U612 TLV1704) and LPW stages (8 × TLV3402IDGKR at US$ 1.3642, 1 M / 910 k / 360 k / 88.7 k resistors, 3.3 nF 0603 and 100 nF 1206 C0G), R951, onsemi MMBT3904LT1G for Q623–Q627, the TLV1704 line priced at the 30+ tier (US$ 1.5567); the leg-window RC stage (115 k, 2.2 µF, 0.1 % 121 k / 115 k / 10.0 k) removed
Assembly fees (Standard) | 299.62 | 312.968 | 13.348 |  |  | more Extended part types (TLV3402IDGKR, 910 k, 88.7 k, 360 k, FH 0603 / 1206 C0G, MMBT3904LT1G) minus the retired 115 k type — Standard base and the handling-fee top-up
Global-sourcing extras | 29.54 | 29.5239 | -0.01608 |  |  | the retired 0.1 % 121 k / 115 k global lines; the new C0G lines are LCSC-stocked (no global sourcing)
PCB, 5 panels | 23 | 23 | 0 |  |  | unchanged: 100 × 80 mm (panel 100 × 90 mm), same price tier (assumption)
Shipping | 25 | 25 | 0 |  |  | —
Owner purchase | 161.6 | 161.6 | 0 |  |  | unchanged (no owner-fitted change in this round)
Total | 856.14 | 949.4265 | 93.2865 |  |  | v1.0 set total = input B24; its elements are rounded to the cent (their sum 856.13); totals from unrounded values
Reconciliation with the cost report of 26 Sep 2026 (tenth review round, section 1) | Report | This sheet | Difference | Tolerance | Result | Compared at the report rounding
JLCPCB-placed parts per board (US$) | 71.29 | 71.2851 | 0 | 0.0001 | OK | US$, 2 decimals
JLCPCB-placed parts per board (NTD) | 2262 | 2261.8762 | 0 | 0.0001 | OK | whole numbers
Owner-fitted parts per board (US$) | 22.75 | 22.752 | 0 | 0.0001 | OK | US$, 2 decimals
Owner-fitted parts per board (NTD) | 722 | 721.921 | 0 | 0.0001 | OK | whole numbers
All fitted parts per board (US$) | 94.04 | 94.0371 | 0 | 0.0001 | OK | US$, 2 decimals
All fitted parts per board (NTD) | 2984 | 2983.7972 | 0 | 0.0001 | OK | whole numbers
JLCPCB parts, exact need (US$) | 356.43 | 356.4255 | 0 | 0.0001 | OK | US$, 2 decimals
JLCPCB parts, need + attrition (US$) | 397.33 | 397.3346 | 0 | 0.0001 | OK | US$, 2 decimals
JLCPCB parts, need + attrition (NTD) | 12607 | 12607.4269 | 0 | 0.0001 | OK | whole numbers
Standard PCBA fees (US$) | 312.97 | 312.968 | 0 | 0.0001 | OK | US$, 2 decimals
Standard PCBA fees (NTD) | 9930 | 9930.4746 | 0 | 0.0001 | OK | whole numbers
Handling-fee top-up (US$) | 40.5 | 40.4965 | 0 | 0.0001 | OK | US$, 2 decimals
(information) Economic PCBA fees (US$) | 298.04 | 298.038 | 0 | 0.0001 | OK | US$, 2 decimals
(information) Economic PCBA fees (NTD) | 9457 | 9456.7457 | 0 | 0.0001 | OK | whole numbers
Global-sourcing extras (US$) | 29.52 | 29.5239 | 0 | 0.0001 | OK | US$, 2 decimals
Global-sourcing extras (NTD) | 937 | 936.794 | 0 | 0.0001 | OK | whole numbers
PCB, 5 panels (US$) | 23 | 23 | 0 | 0.0001 | OK | US$, 2 decimals
PCB, 5 panels (NTD) | 730 | 729.79 | 0 | 0.0001 | OK | whole numbers
Shipping (US$) | 25 | 25 | 0 | 0.0001 | OK | US$, 2 decimals
Shipping (NTD) | 793 | 793.25 | 0 | 0.0001 | OK | whole numbers
JLCPCB order, Standard (US$) | 787.83 | 787.8265 | 0 | 0.0001 | OK | US$, 2 decimals
JLCPCB order, Standard (NTD) | 24998 | 24997.7355 | 0 | 0.0001 | OK | whole numbers
DigiKey order (US$) | 105.63 | 105.63 | 0 | 0.0001 | OK | US$, 2 decimals
LCSC order (US$) | 55.97 | 55.97 | 0 | 0.0001 | OK | US$, 2 decimals
Owner purchase (US$) | 161.6 | 161.6 | 0 | 0.0001 | OK | US$, 2 decimals
Owner purchase (NTD) | 5128 | 5127.568 | 0 | 0.0001 | OK | whole numbers
Total per 5-board order (US$) | 949.43 | 949.4265 | 0 | 0.0001 | OK | US$, 2 decimals
Total per 5-board order (NTD) | 30125 | 30125.3035 | 0 | 0.0001 | OK | whole numbers
Per assembled board (US$) | 189.89 | 189.8853 | 0 | 0.0001 | OK | US$, 2 decimals
Per assembled board (NTD) | 6025 | 6025.0607 | 0 | 0.0001 | OK | whole numbers
of which JLCPCB order per board (US$) | 157.57 | 157.5653 | 0 | 0.0001 | OK | US$, 2 decimals
of which owner purchase per board (US$) | 32.32 | 32.32 | 0 | 0.0001 | OK | US$, 2 decimals
(information) Total with Economic PCBA (US$) | 934.5 | 934.4965 | 0 | 0.0001 | OK | US$, 2 decimals
(information) Total with Economic PCBA (NTD) | 29652 | 29651.5746 | 0 | 0.0001 | OK | whole numbers
Change vs the v1.0 set: JLCPCB parts (US$) | 79.96 | 79.9646 | 0 | 0.0001 | OK | US$, 2 decimals
Change vs the v1.0 set: Standard fees (US$) | 13.35 | 13.348 | 0 | 0.0001 | OK | US$, 2 decimals
Change vs the v1.0 set: global-sourcing extras (US$) | -0.02 | -0.01608 | 0 | 0.0001 | OK | US$, 2 decimals
Change vs the v1.0 set, total (US$) | 93.29 | 93.2865 | 0 | 0.0001 | OK | US$, 2 decimals
Earlier round's comparison: saving vs US$ 1,072.87 (US$) | 123.44 | 123.4435 | 0 | 0.0001 | OK | US$, 2 decimals
Earlier round's comparison: saving (NTD) | 3917 | 3916.8616 | 0 | 0.0001 | OK | whole numbers
Earlier round's comparison: saving (% of 1,072.87) | 11.5 | 11.5059 | 0 | 0.0001 | OK | one decimal
Earlier round's comparison: saving per assembled board (US$) | 24.69 | 24.6887 | 0 | 0.0001 | OK | US$, 2 decimals
JLCPCB-placed lines | 164 | 164 | 0 | 0.0001 | OK | whole numbers
JLCPCB-placed parts per board | 455 | 455 | 0 | 0.0001 | OK | whole numbers
Owner-fitted lines | 4 | 4 | 0 | 0.0001 | OK | whole numbers
Owner-fitted parts per board | 7 | 7 | 0 | 0.0001 | OK | whole numbers
SMT joints per board, JLCPCB-placed | 1311 | 1311 | 0 | 0.0001 | OK | whole numbers
X-ray components, whole run | 50 | 50 | 0 | 0.0001 | OK | whole numbers
Extended part types (Economic fee) | 77 | 77 | 0 | 0.0001 | OK | whole numbers
All placed part types (feeder loading) | 111 | 111 | 0 | 0.0001 | OK | whole numbers
Global-sourced parts bought, value (US$) | 95.24 | 95.2392 | 0 | 0.0001 | OK | US$, 2 decimals
All reconciliation lines |  |  |  |  | ALL OK | 51 of 51 figures match the cost report
X-ray fee tiers (JLCPCB fee table, per component) | From (components) | US$ per component |  |  |  | Basis
Tier (components per order)
1–10 | 1 | 1.64 |  |  |  | JLCPCB fee table
11–50 | 11 | 0.82 |  |  |  | JLCPCB fee table
51–200 | 51 | 0.49 |  |  |  | JLCPCB fee table
201–500 | 201 | 0.33 |  |  |  | JLCPCB fee table
501–1,000 | 501 | 0.25 |  |  |  | JLCPCB fee table
1,001–3,000 | 1001 | 0.16 |  |  |  | JLCPCB fee table
above 3,000 | 3001 | 0.082 |  |  |  | JLCPCB fee table

## Ordering plan
Ordering plan — 5 boards, JLCPCB Standard PCBA (top side) + two owner orders
No spare-parts stock: every JLCPCB line buys the exact 5-board quantity plus attrition. Buy-now and pre-order parts go into the JLCPCB private parts library before layout release; everything else is bought by JLCPCB with the PCBA order. The owner buys the owner-fitted parts and the gate samples in two small orders (DigiKey, LCSC). Quantities and values are live from the Purchasing list. The order stays on HOLD until routing, the layout review and gates G-5 and G-6 are done, including JLCPCB's written confirmation of how the J101 shell stakes and the J702 slot pads are soldered.
A. Buy now and pre-order — into the JLCPCB private parts library before layout release
Designators | Part (MPN) | Need, 5 boards | Buy | Attrition | Value US$ | Source | When / reason
U403, U404 | TI OPA2210IDR | 10 | 11 | 1 | 29.3788 | JLCPCB library | Buy now: LCSC 16 in stock, DigiKey 0 until 14 Dec 2026; no compliant pin-compatible alternative
R401, R403, R405, R407, R409, R411, R413, R415 | YAGEO RT0603BRD071K3L | 40 | 60 | 20 | 1.554 | JLCPCB library | Buy now: Thin LCSC stock (100 in stock): buy 60 now (order quantity as costed); the Susumu 0.05 % part is the fallback
U603, U606, U609-U612 | TI TLV1704AIPWR | 30 | 31 | 1 | 48.2577 | JLCPCB library | Buy now: Buy the 31 needed (6 per board: U603, U606, U609–U612) from LCSC stock if ≥ 31 are in stock at order time (61 on the LCSC page read 26 Sep 2026; costed at the 30+ tier of US$ 1.5567), otherwise JLCPCB global sourcing (DigiKey 6,948)
U613-U620 | TI TLV3402IDGKR | 40 | 41 | 1 | 55.9322 | JLCPCB library | Buy now: New (low-level persistence stages U613–U620, 8 per board): JLCPCB shows 152 available against 40 + attrition (web-page copy of 26 Sep 2026) — buy now into the JLCPCB part library
U502 | TI TPS70933DBVR | 5 | 6 | 1 | 1.56 | JLCPCB library | Buy now: New 3V3M regulator (suspend power cut): LCSC C89347, 5,280 in stock
Q507, Q612, Q614 | JSCJ MMBT3904 (RANGE:100-300) | 15 | 17 | 2 | 0.1768 | JLCPCB library | Buy now: Q507 (suspend power cut), Q612/Q614: JLCPCB Basic, LCSC 25,800 (Q623–Q627 are onsemi MMBT3904LT1G, bought at the PCBA order)
U608 | Nexperia 74LVC1G74DC,125 | 5 | 6 | 1 | 0.72 | JLCPCB library | Buy now: New (re-arm latch): LCSC C503431, 4,620 in stock; JLCPCB Extended, MSL 1
C631-C634 | Panasonic ECH-U1H224GX9 | 20 | 22 | 2 | 29.92 | Global sourcing | Buy now: 220 nF film timing capacitors: global sourcing (Mouser 19,207, not at LCSC); owner-fitted if JLCPCB cannot confirm the reflow time
R678, R685, R901, R903, R905, R907, R909, R911, R913, R915 | YAGEO RT0603BRD071ML | 50 | 53 | 3 | 1.59 | JLCPCB library | Buy now: LCSC 1,200 in stock; 53 needed (10 per board + attrition)
R900, R902, R904, R906, R908, R910, R912, R914 | YAGEO RT0603BRD07487KL | 40 | 42 | 2 | 1.26 | JLCPCB library | Buy now: LCSC 1,840 in stock; 0603 0.1 % for values above 240 k
R677, R684 | YAGEO RT0603BRD07300KL | 10 | 12 | 2 | 0.024 | JLCPCB library | Buy now: LCSC 65,780+ in stock; 0603 0.1 % for values above 240 k
R920-R923 | YAGEO RT0402BRD07110KL | 20 | 22 | 2 | 0.44 | JLCPCB library | Buy now: Timer resistors R_T: LCSC 8,000 in stock
R676, R683 | YAGEO RT0402BRD07200KL | 10 | 12 | 2 | 0.024 | Global sourcing | Buy now: Global sourcing (LCSC out of stock; DigiKey 171,161)
R924 | YAGEO RT0402BRD0769K8L | 5 | 7 | 2 | 0.14 | Global sourcing | Buy now: Global sourcing (LCSC stock only on a 2024 page; DigiKey SG 6,577); same-spec alternate Vishay TNPW040269K8BEED (DigiKey 72,019)
X201 | Kyocera KC2520K80.0000C1GE00 | 5 | 6 | 1 | 8.34 | Global sourcing | Buy now: X201: global sourcing; 32-week factory lead
X202 | NDK NZ2520SDA-49.152MHZ-NSC5083D | 5 | 6 | 1 | 12 | Global sourcing | Buy now: X202: global sourcing; 24-week factory lead
X203 | NDK NZ2520SDA-45.1584MHZ-NSC5083D | 5 | 6 | 1 | 12 | Global sourcing | Buy now: X203: global sourcing; 24-week factory lead
U607 | Nexperia 74AUP1G17GW,125 | 5 | 6 | 1 | 0.6 | Global sourcing | Buy now: MCLK detector gate: LCSC out of stock → global sourcing (DigiKey 66,948)
R438-R445 | YAGEO RT0603BRD07680RL | 40 | 60 | 20 | 1.536 | JLCPCB library | Pre-order: Pre-order 60 (order quantity as costed)
R423-R426 | YAGEO RT0603BRD07698RL | 20 | 40 | 20 | 1.016 | JLCPCB library | Pre-order: Thin LCSC stock (120): pre-order 40 (order quantity as costed)
U605 | TI TLV3402IDR | 5 | 6 | 1 | 4.0626 | JLCPCB library | Pre-order: Pre-order from LCSC stock (C91242); TI lifecycle note; alternate onsemi NCS3402DR2G named, not verified
U208 | TI SN74LVC3G34DCUR | 5 | 10 | 5 | 2.012 | JLCPCB library | Pre-order: Pre-order 10 (order quantity as costed)
C442, C443 | Kyocera AVX TAJD227K010RNJ | 10 | 12 | 2 | 6.3084 | JLCPCB library | Pre-order: Pre-order from LCSC stock (C8024)
U301 | ESS ES9018K2M | 5 | 6 | 1 | 20.8068 | JLCPCB library | Pre-order: Single source, thin stock (LCSC 724): pre-order 6
U201 | WCH CH32V307RCT6 | 5 | 6 | 1 | 20.82 | JLCPCB library | Pre-order: Single source, thin stock (JLCPCB 364 / LCSC 193): pre-order 6
U202 | AGM AGRV2KQ32 | 5 | 6 | 1 | 9.9018 | JLCPCB library | Pre-order: Single source, thin stock (LCSC 980): pre-order 6
Buy-now and pre-order total | 26 part numbers | 415 | 512 | 97 | 270.3811 |  | = 68% of the JLCPCB parts value (Cost sheet)
B. Owner orders — bought by the owner, delivered to the owner (Purchasing list, owner orders 1 and 2)
Order | Content |  | Parts |  | Total US$ |  | Note
DigiKey | K601–K604 TLP3545A ×20, D102 SMDJ12A ×5, R509 4.75 kΩ ×5 (owner-fitted) + gate samples |  | 44 |  | 105.63 |  | parts US$ 100.60 + shipping US$ 0.00 + 5 % tax US$ 5.03
LCSC | J701 GT-3321667P-01 ×5 (owner-fitted) + gate samples; LCSC minimum/multiple checked (Purchasing list column Q) |  | 65 |  | 55.97 |  | parts US$ 45.97 + shipping ≈ US$ 10.00 (assumption); no tax under NT$ 2,000
Both orders |  |  | 109 |  | 161.6 |  | the owner-fitted parts double as samples for the pre-layout checks (G-2, G-3, G-4 are non-destructive and done before fitting)
Conditional | Panasonic ECH-U1H224GX9 ×20 (Mouser) for C631–C634 | [5 empty] | only if JLCPCB cannot confirm the reflow time (≤ 95 s above 220 °C, 260 °C peak); not in the totals
C. Owner fitting order after delivery (bring-up)
Step | Parts |  | When
1 | D102 (SMDJ12A) and R509 (4.75 kΩ) |  | before the first USB plug-in and the first power-up: D102 is in the VBUS surge path; U503 must never run with its ILM pin open
2 | K601–K604 (TLP3545A photorelays) |  | after the rail, MCU and DAC bring-up and the protection/permit self-tests. Safety note: until the photorelays are fitted the headphone outputs are open (no signal reaches the jacks)
3 | J701 (4.4 mm jack, THT, 12 joints) |  | last, soldered from L4: 12 THT joints (10 contact pins plus the two "ep" mounting tabs 11/12); J702 (3.5 mm) is placed by JLCPCB
fallback | J101 shell stakes S1–S4 (4 joints) and J702 slot pads 1/2 (2 joints) |  | only if JLCPCB does not confirm how it solders them: hand-soldered from the bottom side (no parts there) before the first plug-in; never use the board with the J101 stakes unsoldered
if needed | C631–C634 (220 nF film timing capacitors, 2416) |  | only if JLCPCB cannot confirm the reflow time: 20 pieces from Mouser, fitted before the first playback test (the persistence-detector timers need C_T); follow the Panasonic hand-soldering note; 1.5 mm iron clearance at both pad ends
D. Global-sourcing lines — stock, lead time, alternates
Designators | Part (MPN) | Stock seen (date) |  |  | Factory lead time | Alternates / fallback | Notes
J101 | GCT USB4105-GF-A | DigiKey 127,933 (24 Sep 2026); LCSC out of stock (14 Sep 2026) |  |  | — | — | Commodity inspection US$ 20 (Cost sheet); pin-in-paste shell stakes; 2 samples on the DigiKey owner order (gate G-1)
X201 | Kyocera KC2520K80.0000C1GE00 | DigiKey 2,964 (Aug 2026); Mouser 1,375 (+10,000 on order) |  |  | 32 weeks | NDK NSC5338D-80M, conditional second source (bring-up checks of disable time and edges; no R509 change) | Buy now; LCSC C1988889 not stocked
X202 | NDK NZ2520SDA-49.152MHZ-NSC5083D | DigiKey 3,438 (24 Sep 2026) |  |  | 24 weeks | SiT8008BI-xx-33S-49.152000 (compliant second source) | Buy now; no LCSC stock
X203 | NDK NZ2520SDA-45.1584MHZ-NSC5083D | DigiKey 3,166 (Sep 2026) |  |  | 24 weeks | SiT8008BI-xx-33S-45.158400 (compliant second source) | Buy now; no LCSC stock
U607 | Nexperia 74AUP1G17GW,125 | DigiKey 66,948 (25 Sep 2026); LCSC C545626 out of stock |  |  | 20 weeks | — | Buy now (MCLK detector gate)
R402, R404, R406, R408, R410, R412, R414, R416 | Susumu RG1608N-202-W-T1 (2.00 k, 0.05 %) | DigiKey 16,746 cut tape (25 Sep 2026) |  |  | — | Panasonic ERA-3ARW202V (0.05 %/10 ppm, DigiKey 1,259) | Mixed leg network (offset guarantee); no LCSC stock
C631–C634 | Panasonic ECH-U1H224GX9 (220 nF ±2 % PPS film, 2416) | Mouser 19,207; DigiKey 62 (25 Sep 2026); not at LCSC |  |  | — | owner-fitted fallback (2416 land, 1.5 mm iron clearance at both pad ends) | Buy now; JLCPCB to confirm ≤ 95 s above 220 °C, 260 °C peak (gate G-6, limitation L-13)
R676, R683 | YAGEO RT0402BRD07200KL (200 k, 0.1 %) | DigiKey 171,161 (25 Sep 2026); LCSC out of stock |  |  | — | — | Buy now (U605 3V3A dividers)
R924 | YAGEO RT0402BRD0769K8L (69.8 k, 0.1 %) | DigiKey SG 6,577; DigiKey US 0 until Feb 2027; LCSC only on a 2024 page |  |  | — | same-spec alternate Vishay TNPW040269K8BEED (0402, 0.1 %, 25 ppm; DigiKey 72,019) | Buy now (timer threshold divider)
R628–R631, R639, R663 | YAGEO RT0402BRD075K1L | DigiKey 25,165 |  |  | — | — | LCSC out of stock; bought with the order
R679, R686 | UNI-ROYAL 0402WGF2205TCE (22 MΩ) | LCSC C407703 out of stock (Jun 2026) |  |  | — | any in-stock 22 MΩ ≤ 5 % 0402/0603 (tolerance uncritical)
E. At PCBA order — bought by JLCPCB with the order
1 | All other JLCPCB lines: exact 5-board quantity plus attrition (+5%, min +2 for passives; +1 for other lines; assumption — JLCPCB sets the real attrition in the quote), placed per piece from JLCPCB stock: 85 part numbers.
2 | Named for the order: BAT54 (D104/D105, D413/D414), BAS70-04 (D609/D610), PMEG2010AEH (D411/D412: 11 placed by JLCPCB, JLCPCB's minimums apply; LCSC multiples only on the owner's LCSC order), R535/R536 (100 k / 47 k Basic) and the Basic passives.
3 | New in this round and bought at the PCBA order (LCSC-stocked, no global sourcing): FH 0603CG332J500NT (C190576, C643–C646) and FH 1206CG104J500NT (C46348, C647–C654) C0G capacitors, onsemi MMBT3904LT1G (C81464, Q623–Q627), 360 kΩ (C45956), 88.7 kΩ (C25922) and 910 kΩ (C25800). Prices, stock and JLCPCB classes come from web-page copies read on 26 Sep 2026 — re-check them in the JLCPCB BOM tool at order.
F. Order remarks for JLCPCB (attach at order release, gate G-6)
1 | JLCPCB Standard PCBA, top side only, 5 boards; board 100 × 80 mm (100 × 70 mm is the named alternative), panel 100 × 90 mm (2 × 5 mm V-cut rails, panelised by JLCPCB); exposed-pad thermal vias unfilled and tented everywhere (no epoxy fill or cap); ENIG.
2 | Do not place (remove from the JLCPCB BOM/CPL): the owner-fitted parts K601–K604, J701, D102 and R509, and the copper-only items J201, J202, TP732 and the test pads. The JLCPCB order then contains no through-hole-only part: J101 (four plated shell stakes) and J702 (two plated slot terminals) mix surface lands with plated terminations, and JLCPCB must confirm how those are soldered (G-6).
3 | X-ray: U202 (QFN-32), U301 (QFN-28), U401/U402 (VSON-10), U501 (WSON-12), U102 and U504 (WSON-6), X201/X202/X203 (4-pad LGA) — 10 leadless parts per board, 50 for the run; also the U503 PowerPAD void check (55 components would move the run into the 51–200 tier — ask JLCPCB). The new parts of this round (U611/U612 TSSOP-14, U613–U620 VSSOP-8, Q627 SOT-23) are leaded.
4 | Bake the MSL ≥ 2 parts per J-STD-033: CH32V307 (MSL 3), TPS2596, OPA2210, TLV1704 (MSL 2, 1 year; 6 per board incl. U611/U612), KENTO LEDs and the LESD5D5-type ESD diodes (MSL 3); request bake for the global-sourced reels. TLV3402IDGKR, MMBT3904LT1G and the FH C0G capacitors are MSL 1.
5 | J101 shell stakes S1–S4: the design intent is pin-in-paste, but JLCPCB's stencil standard opens no paste on through-hole pads unless they are on the paste layer or remarked — S1–S4 get F.Paste apertures only after JLCPCB confirms the process and gives the aperture geometry. Fallback, no cost: JLCPCB reflows the 12 surface lands and the owner hand-solders S1–S4 from the bottom side before the first plug-in (the stakes carry the shell and the mechanical retention; never use the board with them unsoldered).
6 | J702 (HRO PJ-332A-6A, SMD with two plated slot terminals, pads 1/2 = the two GND terminals per the maker drawing): JLCPCB lists it as SMT assembly, which does not establish how the slots are soldered — JLCPCB confirms the method at G-6; fallback: the owner hand-solders pads 1/2 from the bottom side (2 joints); J702 becomes owner-fitted if JLCPCB cannot assemble it at all. Its slot rings add exposed bottom-side copper. The maker drawing gives no reflow rating (housing PPA): the reflow-rating check with JLCPCB stays open.
7 | Question to JLCPCB (owner action before the order, quoted as written): "For a top-side Standard PCBA order, can you solder the four plated shell slots S1–S4 of GCT USB4105-GF-A (J101) and the two plated slots 1/2 of HRO PJ-332A-6A, C2848643 (J702)? Do you require F.Paste apertures or an order remark, and what aperture geometry/hand-solder step do you recommend?"
8 | Reflow questions: "Please confirm the Standard profile dwell above 240 °C for GCT USB4105-GF-A (maker limit 255 °C, 5 s)" and "Please confirm the Standard profile time above 220 °C ≤ 95 s (260 °C peak) for Panasonic ECH-U1H224GX9 (C631–C634, size 2416)" — Standard profile 240 ± 5 °C, peak ≤ 245 °C; if the second cannot be confirmed, C631–C634 become owner-fitted.
9 | AGRV2K marking: AGM ships the AGRV2KQ32 (U202, LCSC C18208899) marked as the AG32VF303 of the same package — accept the AG32VF marking at incoming inspection.
10 | QFN decoupling spacing exception (≥ 0.5 mm) — state it in the order remark.
11 | Board cleaning after reflow: no-clean flux residue must not reach the high-impedance nodes (22 MΩ R679/R686, 4.7 MΩ R681, 1 MΩ R666/R668/R678/R685 and R901–R915, 487 kΩ R900–R914, 470 kΩ R688/R689, 330 kΩ R916–R919, the C631–C634 timer nodes; the low-level persistence taps R930–R933 1.00 MΩ and timers R942–R949 910 kΩ, the references R934–R941 and the over-range taps R926–R929 330 kΩ).
12 | Global-sourced lines have no LCSC footprint link: attach the verified footprint and the maker drawing to each line.
13 | CPL rotation check in the JLCPCB 3D preview ("Confirm Parts Placement"): LEDs, BAT54S, X201 pin 1, TPS2596 pin 1, SOT-23-5 parts (U303, U502, U505), U103, D102, D104/D105, D411–D414, D609/D610, Q507, Q621–Q627, C442/C443 (+), U208, U605–U620.
14 | NC pins keep their pads (U607 pin 1, D104/D105/D610 pin 2, TLP3545A pins 3/5, U503 pin 8, U502 pin 3 EN): "no copper" in a netlist note means no trace, never a missing pad. U606 pins 10, 11 and 13 are NOT spare (re-arm latch H-OK detector: N6_H, N6_HREF, N6_TRIP), and U301 pins 2, 19 and 22 are routed to GND.
15 | Silkscreen rule: designators only in the assembly drawing; the silkscreen carries pin-1/polarity marks, the OWNER marks (K601–K604, J701, D102, R509) and "R509 owner-fitted — eFuse off without it".
G. Release gates (schematic freeze and routing after G-1…G-4; the order after routing, the layout review, G-5 and G-6)
Gate | Object | Method / pass criterion |  |  |  | Before | Status (26 Sep 2026)
G-1 | J101 GCT USB4105-GF-A pin map | DMM continuity of 2 samples, both plug orientations: the 12 solder lands (four shared A1/B12, A4/B9, B4/A9, B1/A12; eight single A5–A8, B5–B8) and the plated shell stakes S1–S4; the provisional footprint uses the 16 JLCPCB pad IDs (each shared land = two touching pads on one net); matches the netlist labels |  |  |  | before schematic freeze and routing | open
G-2 | J701 (4.4 mm) and J702 (3.5 mm) contact maps | G-2 record on 2 samples of each jack, confirming the maps documented from the maker drawings: terminals labelled from the JLCPCB footprint top view; continuity from every terminal to the tip, each ring, the sleeve and any metal shell with no plug, with the plug fully inserted and while slowly inserting and removing it (switch/detect/break contacts); J702 with a TRS plug and any TRRS plug the design allows (the break contacts 5/6 open on insertion); J701 pads 11/12 common with the sleeve/bushing or not; every internally common pair recorded; the table sets the final symbol pin names, nets and footprint pads; the owner-fitted parts serve as their own samples |  |  |  | before schematic freeze and routing | open
G-3 | 1:1 footprint overlays | real samples on 1:1 prints of every new part (incl. U502, U608, U609/U610, C631–C634 in 2416, Q507, Q623–Q626; this round: U611/U612 TSSOP-14 with TLV1704 samples, Q627 SOT-23, C647–C654 1206, and U613–U620 TLV3402IDGKR VSSOP-8 against the TI DGK drawing and the JLCPCB 3D preview instead of a sample), J101 against the GCT drawing (12 lands, slots S1–S4, two Ø0.65 mm locating holes), the J701 slots and peg holes (G-Switch drawing), the J702 slots and pegs (HRO drawing) and the U202 AGRV2K exposed-pad size and net (X-rayed); the owner-fitted parts serve as their own samples |  |  |  | before schematic freeze and routing | open; owner decision before this overlay: slot-pad copper ring J702 0.20 mm, J701 0.25 mm (0.20 mm at the +0.10 mm slot tolerance) against JLCPCB's 0.18 mm minimum / 0.25 mm recommendation and this design's 0.30 mm rule; pads as the maker drawings give them until the owner decides (Notes sheet)
G-4 | Polarity | DMM diode test of 2 samples: D705/D706, BAT54S, D102, D104/D105, D411/D412, D609/D610, Q623–Q626 (pin 1 B, 3 C = timer node); C442/C443 tantalum (+ band); pin 1 of K601–K604, X201–X203, U206, U208, U605–U607, U611–U620; Q627 pin 1 B / 3 C; the owner-fitted parts serve as their own samples |  |  |  | before schematic freeze and routing | open
G-5 | Netlist/BOM freeze | design check clean incl. the value decode; stress and PCBA scans re-run; value-locked parts (Rf R423–R426, VREF R431/R432, leg resistors) unchanged |  |  |  | before the order | open
G-6 | Order release | every buy-now part in the JLCPCB private library in the required quantity; order remarks attached; JLCPCB confirms the ECH-U reflow time (else C631–C634 owner-fitted) and, in writing, how the J101 shell stakes S1–S4 and the J702 pads 1/2 are soldered (else the owner fallback) |  |  |  | before the order | open

## Changes vs v0.8
Changes vs Parts List v0.8 — added, removed and changed parts
One line per group of designators with the same change (tenth review round: history-robust hardware protection — per-leg over-range (OR) and low-level persistence (LPW) stages replace the per-leg RC window stage; the timer-reset transistors move to onsemi MMBT3904LT1G). The summary below counts designators with live formulas and reconciles them with the fitted-part totals. Details in the Design Specification v1.1 and the Schematic Design Notes v1.0.
Change | Designators | Qty per board | Part in v0.8 | Part in v0.9 | Reason | Counts as designators
Added | C639–C642 | 4 | — | Samsung CL05C102JB5NNNC (1 nF) | OR tap filters (τ 0.33 ms) | Yes
Added | C643–C646 | 4 | — | FH 0603CG332J500NT (3.3 nF) | LPW tap filters (τ 3.3 ms) | Yes
Added | C647–C654 | 8 | — | FH 1206CG104J500NT (100 nF) | LPW timers | Yes
Added | C655–C666 | 12 | — | Samsung CL05B104KO5NNNC (100 nF) | Decoupling of U611–U620 | Yes
Added | Q627 | 1 | — | onsemi MMBT3904LT1G (MMBT3904) | OR self-test switch on the PC15 test line; R951 sets the positive test threshold | Yes
Added | R926–R929 | 4 | — | UNI-ROYAL 0402WGF3303TCE (330 kΩ) | OR tap filters (τ 0.33 ms) | Yes
Added | R930–R933, R938, R940 | 6 | — | UNI-ROYAL 0402WGF1004TCE (1.00 MΩ) | LPW tap filters (τ 3.3 ms) (R930–R933); LPW threshold dividers (R938, R940) | Yes
Added | R934 | 1 | — | UNI-ROYAL 0402WGF3603TCE (360 kΩ) | OR threshold dividers (R937 returned to the OR test line) | Yes
Added | R935–R937 | 3 | — | UNI-ROYAL 0402WGF4703TCE (470 kΩ) | OR threshold dividers (R937 returned to the OR test line) | Yes
Added | R939, R950 | 2 | — | UNI-ROYAL 0402WGF1003TCE (100 kΩ) | LPW threshold dividers (R939); OR self-test switch on the PC15 test line; R951 sets the positive test threshold (R950) | Yes
Added | R941 | 1 | — | UNI-ROYAL 0402WGF8872TCE (88.7 kΩ) | LPW threshold dividers | Yes
Added | R942–R949 | 8 | — | UNI-ROYAL 0402WGF9103TCE (910 kΩ) | LPW timers | Yes
Added | R951 | 1 | — | UNI-ROYAL 0402WGF1002TCE (10 kΩ) | OR self-test switch on the PC15 test line; R951 sets the positive test threshold | Yes
Added | U611, U612 | 2 | — | TI TLV1704AIPWR (TLV1704) | Per-leg over-range (OR) stages, left / right (history-robust hardware protection): removes a large DC on one leg with any partner-leg content, from every reachable pre-fault state | Yes
Added | U613–U620 | 8 | — | TI TLV3402IDGKR (TLV3402) | Per-leg low-level persistence (LPW) stages, one per leg and polarity (history-robust hardware protection): remove DC down to the 0.34 V per-leg floor | Yes
Changed | Q623–Q626 | 4 | JSCJ MMBT3904 (RANGE:100-300) (MMBT3904) | onsemi MMBT3904LT1G (MMBT3904) | Persistence-timer reset transistors (same land): moved to onsemi MMBT3904LT1G (C81464), whose datasheet gives VCE(sat) ≤ 0.2 V at 10 mA / 1 mA; same pinout and land | Yes
Removed | C601–C604 | 4 | Samsung CL10A225KO8NNNC (2.2 µF) | — | Window filters: retired with the per-leg RC window stage | Yes
Removed | C612–C615 | 4 | Samsung CL05B104KO5NNNC (100 nF) | — | Window comparator input resistors and decoupling: retired with the per-leg RC window stage | Yes
Removed | R601–R604 | 4 | UNI-ROYAL 0402WGF1153TCE (115 kΩ) | — | Window filters: retired with the per-leg RC window stage | Yes
Removed | R607 | 1 | YAGEO RT0402BRD07121KL (121 kΩ) | — | Window threshold dividers: retired with the per-leg RC window stage | Yes
Removed | R608 | 1 | YAGEO RT0402BRD07115KL (115 kΩ) | — | Window threshold dividers: retired with the per-leg RC window stage | Yes
Removed | R609, R610 | 2 | YAGEO RT0402BRD0710KL (10.0 kΩ) | — | Window threshold dividers: retired with the per-leg RC window stage | Yes
Removed | R649–R652 | 4 | UNI-ROYAL 0402WGF1003TCE (100 kΩ) | — | Window comparator input resistors and decoupling: retired with the per-leg RC window stage | Yes
Removed | U601, U602 | 2 | TI TLV1704AIPWR (TLV1704) | — | Per-leg RC window stage: retired; its zero-state energy proof was invalidated by the pre-fault history; replaced by the OR / LPW stages | Yes
Designators (part designators only) |  | Count | Expected | Check
Added |  | 65 | 65 | OK
Removed |  | 22 | 22 | OK
Changed |  | 4 | 4 | OK
Fitted parts: v0.8 + added − removed = v0.9 | 419 | 462 | 462 | OK | column B = fitted parts per board in v0.8 (input); column D = fitted parts per board in the Parts list now
Change lines (groups) |  | 24 |  |  | added 15, removed 8, changed 1 groups

## Netlist
Netlist — every pin of every part and test pad
1445 pin rows: the component pins of the 474 BOM parts (fitted and DNF) plus the 52 one-pin layout test pads (526 designators). Pin = footprint pad label; NC = no-connect pin (pad kept, no trace). Helper columns F–G feed the BOM ↔ netlist check on the Checks sheet.
Designator | Pin | Pin name | Net | Note | First pin of designator (helper) | Designator in Parts list (helper)
C101 | 1 | 1 | N1_SHIELD | DNF | 1 | 1
C101 | 2 | 2 | GND | DNF | 0 | 0
C102 | 1 | 1 | VBUS | Place at U102 IN pin / J101 | 1 | 1
C102 | 2 | 2 | GND | Place at U102 IN pin / J101 | 0 | 0
C103 | 1 | 1 | VBUS_SENSE | At the MCU PA1 pin | 1 | 1
C103 | 2 | 2 | GND | At the MCU PA1 pin | 0 | 0
C104 | 1 | 1 | N1_U102_EN | At U102 pin 4 | 1 | 1
C104 | 2 | 2 | GND | At U102 pin 4 | 0 | 0
C201 | 1 | 1 | N2_HSE_IN | 33 pF C0G | 1 | 1
C201 | 2 | 2 | GND | 33 pF C0G | 0 | 0
C202 | 1 | 1 | N2_HSE_OUT | 33 pF C0G | 1 | 1
C202 | 2 | 2 | GND | 33 pF C0G | 0 | 0
C203 | 1 | 1 | 3V3M | VBAT pin 1 | 1 | 1
C203 | 2 | 2 | GND | VBAT pin 1 | 0 | 0
C204 | 1 | 1 | 3V3M | VDDA pin 13 | 1 | 1
C204 | 2 | 2 | GND | VDDA pin 13 | 0 | 0
C205 | 1 | 1 | 3V3M | VDD_4 pin 19 | 1 | 1
C205 | 2 | 2 | GND | VDD_4 pin 19 | 0 | 0
C206 | 1 | 1 | 3V3M | VDD_4 pin 19, second (USB PHY) | 1 | 1
C206 | 2 | 2 | GND | VDD_4 pin 19, second (USB PHY) | 0 | 0
C207 | 1 | 1 | 3V3M | VIO_1 pin 32 | 1 | 1
C207 | 2 | 2 | GND | VIO_1 pin 32 | 0 | 0
C208 | 1 | 1 | 3V3M | VDD_2 pin 48 | 1 | 1
C208 | 2 | 2 | GND | VDD_2 pin 48 | 0 | 0
C209 | 1 | 1 | 3V3M | VDD_2 pin 48, second | 1 | 1
C209 | 2 | 2 | GND | VDD_2 pin 48, second | 0 | 0
C210 | 1 | 1 | 3V3M | VIO_3 pin 64 | 1 | 1
C210 | 2 | 2 | GND | VIO_3 pin 64 | 0 | 0
C211 | 1 | 1 | 3V3M | MCU bulk 2.2 µF | 1 | 1
C211 | 2 | 2 | GND | MCU bulk 2.2 µF | 0 | 0
C212 | 1 | 1 | NRST | NRST filter | 1 | 1
C212 | 2 | 2 | GND | NRST filter | 0 | 0
C213 | 1 | 1 | N2_V33_CPLD | CPLD VDDA33 pin 6 | 1 | 1
C213 | 2 | 2 | GND | CPLD VDDA33 pin 6 | 0 | 0
C214 | 1 | 1 | N2_V33_CPLD | CPLD VDD33 pin 16 | 1 | 1
C214 | 2 | 2 | GND | CPLD VDD33 pin 16 | 0 | 0
C215 | 1 | 1 | N2_V33_CPLD | CPLD VDD33 pin 32 | 1 | 1
C215 | 2 | 2 | GND | CPLD VDD33 pin 32 | 0 | 0
C217 | 1 | 1 | 3V3D | 10 nF HF bypass at the X201 VCC pad (Kyocera spec: 0.01 µF high-frequency type, nearest position) | 1 | 1
C217 | 2 | 2 | GND | 10 nF HF bypass at the X201 VCC pad (Kyocera spec: 0.01 µF high-frequency type, nearest position) | 0 | 0
C218 | 1 | 1 | 3V3D | X202 | 1 | 1
C218 | 2 | 2 | GND | X202 | 0 | 0
C219 | 1 | 1 | 3V3D | X203 | 1 | 1
C219 | 2 | 2 | GND | X203 | 0 | 0
C220 | 1 | 1 | N2_V33_CPLD | FB202 branch bulk 1 µF | 1 | 1
C220 | 2 | 2 | GND | FB202 branch bulk 1 µF | 0 | 0
C221 | 1 | 1 | 3V3M | VDDA 1 µF | 1 | 1
C221 | 2 | 2 | GND | VDDA 1 µF | 0 | 0
C222 | 1 | 1 | 3V3D | U205 | 1 | 1
C222 | 2 | 2 | GND | U205 | 0 | 0
C223 | 1 | 1 | 3V3D | U206 | 1 | 1
C223 | 2 | 2 | GND | U206 | 0 | 0
C224 | 1 | 1 | 3V3D | U208 VCC pin 8 | 1 | 1
C224 | 2 | 2 | GND | U208 VCC pin 8 | 0 | 0
C301 | 1 | 1 | 5V_SYS |  | 1 | 1
C301 | 2 | 2 | GND |  | 0 | 0
C302 | 1 | 1 | 3V3A |  | 1 | 1
C302 | 2 | 2 | GND |  | 0 | 0
C303 | 1 | 1 | AVCC_L | 2.2 µF | 1 | 1
C303 | 2 | 2 | GND |  | 0 | 0
C304 | 1 | 1 | AVCC_R | 2.2 µF | 1 | 1
C304 | 2 | 2 | GND |  | 0 | 0
C305 | 1 | 1 | AVCC_L | 100 nF at pin 15 | 1 | 1
C305 | 2 | 2 | GND |  | 0 | 0
C306 | 1 | 1 | AVCC_R | 100 nF at pin 16 | 1 | 1
C306 | 2 | 2 | GND |  | 0 | 0
C307 | 1 | 1 | VCCA | 100 nF at pin 17 | 1 | 1
C307 | 2 | 2 | GND |  | 0 | 0
C308 | 1 | 1 | DVCC | 100 nF at pin 18 | 1 | 1
C308 | 2 | 2 | GND |  | 0 | 0
C309 | 1 | 1 | 1V3 | 100 nF at pin 21 | 1 | 1
C309 | 2 | 2 | GND |  | 0 | 0
C310 | 1 | 1 | 1V3 | 2.2 µF at pin 21 | 1 | 1
C310 | 2 | 2 | GND |  | 0 | 0
C311 | 1 | 1 | 3V3D |  | 1 | 1
C311 | 2 | 2 | GND |  | 0 | 0
C312 | 1 | 1 | 1V3 |  | 1 | 1
C312 | 2 | 2 | GND |  | 0 | 0
C401 | 1 | 1 | N4_LP_INN | Clead 10 pF across R2 | 1 | 1
C401 | 2 | 2 | N4_LP_OUT |  | 0 | 0
C402 | 1 | 1 | N4_LP_INP | Clead 10 pF across R4 | 1 | 1
C402 | 2 | 2 | GND |  | 0 | 0
C403 | 1 | 1 | N4_LN_INN | Clead 10 pF across R2 | 1 | 1
C403 | 2 | 2 | N4_LN_OUT |  | 0 | 0
C404 | 1 | 1 | N4_LN_INP | Clead 10 pF across R4 | 1 | 1
C404 | 2 | 2 | GND |  | 0 | 0
C405 | 1 | 1 | N4_RP_INN | Clead 10 pF across R2 | 1 | 1
C405 | 2 | 2 | N4_RP_OUT |  | 0 | 0
C406 | 1 | 1 | N4_RP_INP | Clead 10 pF across R4 | 1 | 1
C406 | 2 | 2 | GND |  | 0 | 0
C407 | 1 | 1 | N4_RN_INN | Clead 10 pF across R2 | 1 | 1
C407 | 2 | 2 | N4_RN_OUT |  | 0 | 0
C408 | 1 | 1 | N4_RN_INP | Clead 10 pF across R4 | 1 | 1
C408 | 2 | 2 | GND |  | 0 | 0
C409 | 1 | 1 | VPOS | 100 nF at U401 | 1 | 1
C409 | 2 | 2 | GND |  | 0 | 0
C410 | 1 | 1 | VNEG | 100 nF at U401 | 1 | 1
C410 | 2 | 2 | GND |  | 0 | 0
C411 | 1 | 1 | VPOS | 100 nF at U402 | 1 | 1
C411 | 2 | 2 | GND |  | 0 | 0
C412 | 1 | 1 | VNEG | 100 nF at U402 | 1 | 1
C412 | 2 | 2 | GND |  | 0 | 0
C413 | 1 | 1 | VPOS | 10 µF local bulk at U401 | 1 | 1
C413 | 2 | 2 | GND |  | 0 | 0
C414 | 1 | 1 | VNEG | 10 µF local bulk at U401 | 1 | 1
C414 | 2 | 2 | GND |  | 0 | 0
C415 | 1 | 1 | VPOS | 10 µF local bulk at U402 | 1 | 1
C415 | 2 | 2 | GND |  | 0 | 0
C416 | 1 | 1 | VNEG | 10 µF local bulk at U402 | 1 | 1
C416 | 2 | 2 | GND |  | 0 | 0
C417 | 1 | 1 | DACL | Cf 820 pF C0G | 1 | 1
C417 | 2 | 2 | N4_IVL_P |  | 0 | 0
C418 | 1 | 1 | DACLB | Cf 820 pF C0G | 1 | 1
C418 | 2 | 2 | N4_IVL_N |  | 0 | 0
C419 | 1 | 1 | DACR | Cf 820 pF C0G | 1 | 1
C419 | 2 | 2 | N4_IVR_P |  | 0 | 0
C420 | 1 | 1 | DACRB | Cf 820 pF C0G | 1 | 1
C420 | 2 | 2 | N4_IVR_N |  | 0 | 0
C421 | 1 | 1 | VREF | 33 pF C0G | 1 | 1
C421 | 2 | 2 | GND |  | 0 | 0
C423 | 1 | 1 | N4_VPOS_IV | 100 nF at U403 N4_VPOS_IV | 1 | 1
C423 | 2 | 2 | GND |  | 0 | 0
C424 | 1 | 1 | N4_VNEG_IV | 100 nF at U403 N4_VNEG_IV | 1 | 1
C424 | 2 | 2 | GND |  | 0 | 0
C425 | 1 | 1 | N4_VPOS_IV | 100 nF at U404 N4_VPOS_IV | 1 | 1
C425 | 2 | 2 | GND |  | 0 | 0
C426 | 1 | 1 | N4_VNEG_IV | 100 nF at U404 N4_VNEG_IV | 1 | 1
C426 | 2 | 2 | GND |  | 0 | 0
C431 | 1 | 1 | N4_LP_TN | Ct 1.8 nF C0G (T filter) | 1 | 1
C431 | 2 | 2 | GND |  | 0 | 0
C432 | 1 | 1 | N4_LP_TP | Ct 1.8 nF C0G (T filter) | 1 | 1
C432 | 2 | 2 | GND |  | 0 | 0
C433 | 1 | 1 | N4_LN_TN | Ct 1.8 nF C0G (T filter) | 1 | 1
C433 | 2 | 2 | GND |  | 0 | 0
C434 | 1 | 1 | N4_LN_TP | Ct 1.8 nF C0G (T filter) | 1 | 1
C434 | 2 | 2 | GND |  | 0 | 0
C435 | 1 | 1 | N4_RP_TN | Ct 1.8 nF C0G (T filter) | 1 | 1
C435 | 2 | 2 | GND |  | 0 | 0
C436 | 1 | 1 | N4_RP_TP | Ct 1.8 nF C0G (T filter) | 1 | 1
C436 | 2 | 2 | GND |  | 0 | 0
C437 | 1 | 1 | N4_RN_TN | Ct 1.8 nF C0G (T filter) | 1 | 1
C437 | 2 | 2 | GND |  | 0 | 0
C438 | 1 | 1 | N4_RN_TP | Ct 1.8 nF C0G (T filter) | 1 | 1
C438 | 2 | 2 | GND |  | 0 | 0
C439 | 1 | 1 | DVCC | 2.2 µF after FB301 (damps the bead-100 nF resonance) | 1 | 1
C439 | 2 | 2 | GND |  | 0 | 0
C440 | 1 | 1 | VCCA | 2.2 µF after FB302 (damps the bead-100 nF resonance) | 1 | 1
C440 | 2 | 2 | GND |  | 0 | 0
C441 | 1 | 1 | 3V3A | DNF 1 µF: slower 3V3A rise for power-up pop margin; keeps 3V3A ≤ 10 µF effective with C440 (LP5907 limit) | 1 | 1
C441 | 2 | 2 | GND |  | 0 | 0
C442 | 1 | + | N4_VPOS_IV | 220 µF tantalum reservoir, + to VPOS_IV (polarity band = +) | 1 | 1
C442 | 2 | - | GND |  | 0 | 0
C443 | 1 | + | GND | 220 µF tantalum reservoir, + to GND, - to VNEG_IV | 1 | 1
C443 | 2 | - | N4_VNEG_IV |  | 0 | 0
C501 | 1 | 1 | 5V_SYS |  | 1 | 1
C501 | 2 | 2 | GND |  | 0 | 0
C502 | 1 | 1 | 3V3M |  | 1 | 1
C502 | 2 | 2 | GND |  | 0 | 0
C505 | 1 | 1 | 5V_SYS | At U503 IN | 1 | 1
C505 | 2 | 2 | GND | At U503 IN | 0 | 0
C506 | 1 | 1 | 5V_ANA |  | 1 | 1
C506 | 2 | 2 | GND |  | 0 | 0
C507 | 1 | 1 | 5V_ANA_F |  | 1 | 1
C507 | 2 | 2 | GND |  | 0 | 0
C508 | 1 | 1 | N5_C1P |  | 1 | 1
C508 | 2 | 2 | N5_C1N |  | 0 | 0
C509 | 1 | 1 | N5_CP |  | 1 | 1
C509 | 2 | 2 | GND |  | 0 | 0
C510 | 1 | 1 | VPOS |  | 1 | 1
C510 | 2 | 2 | GND |  | 0 | 0
C511 | 1 | 1 | VNEG |  | 1 | 1
C511 | 2 | 2 | GND |  | 0 | 0
C512 | 1 | 1 | 3V3D |  | 1 | 1
C512 | 2 | 2 | GND |  | 0 | 0
C513 | 1 | 1 | N5_DAMP | DNF | 1 | 1
C513 | 2 | 2 | GND | DNF | 0 | 0
C514 | 1 | 1 | N5_DVDT | DVdt, at pin 2 | 1 | 1
C514 | 2 | 2 | GND | DVdt, at pin 2 | 0 | 0
C515 | 1 | 1 | 3V3M | U505 VDD decoupling | 1 | 1
C515 | 2 | 2 | GND | U505 VDD decoupling | 0 | 0
C516 | 1 | 1 | ANA_SENSE | At the MCU PA0 pin | 1 | 1
C516 | 2 | 2 | GND | At the MCU PA0 pin | 0 | 0
C608 | 1 | 1 | DC_SENSE_LP | DC-sense filter (tau 8.4-12.9 ms) | 1 | 1
C608 | 2 | 2 | GND |  | 0 | 0
C609 | 1 | 1 | DC_SENSE_LN | DC-sense filter (tau 8.4-12.9 ms) | 1 | 1
C609 | 2 | 2 | GND |  | 0 | 0
C610 | 1 | 1 | DC_SENSE_RP | DC-sense filter (tau 8.4-12.9 ms) | 1 | 1
C610 | 2 | 2 | GND |  | 0 | 0
C611 | 1 | 1 | DC_SENSE_RN | DC-sense filter (tau 8.4-12.9 ms) | 1 | 1
C611 | 2 | 2 | GND |  | 0 | 0
C616 | 1 | 1 | V3A_MON | Reference network filter (same tau as the leg networks) | 1 | 1
C616 | 2 | 2 | GND |  | 0 | 0
C617 | 1 | 1 | N6_H | Permit node capacitor (off-time stretch, 1 µF 50 V) | 1 | 1
C617 | 2 | 2 | GND |  | 0 | 0
C618 | 1 | 1 | VPOS | U603 V+ decoupling, at the pin | 1 | 1
C618 | 2 | 2 | GND |  | 0 | 0
C619 | 1 | 1 | VNEG | U603 V- decoupling, at the pin | 1 | 1
C619 | 2 | 2 | GND |  | 0 | 0
C620 | 1 | 1 | N6_CML | CM node filter L | 1 | 1
C620 | 2 | 2 | GND |  | 0 | 0
C621 | 1 | 1 | N6_CMR | CM node filter R | 1 | 1
C621 | 2 | 2 | GND |  | 0 | 0
C622 | 1 | 1 | 3V3D | U604 V+ (3V3D) decoupling, at the pin | 1 | 1
C622 | 2 | 2 | GND |  | 0 | 0
C623 | 1 | 1 | 3V3D | U607 VCC decoupling 100 nF | 1 | 1
C623 | 2 | 2 | GND |  | 0 | 0
C624 | 1 | 1 | N6_MCK_BUF | Pump 100 pF C0G | 1 | 1
C624 | 2 | 2 | N6_PMP |  | 0 | 0
C625 | 1 | 1 | N6_MCK_RC | Hold 82 pF C0G | 1 | 1
C625 | 2 | 2 | GND |  | 0 | 0
C626 | 1 | 1 | VPOS | U606 V+ decoupling | 1 | 1
C626 | 2 | 2 | GND |  | 0 | 0
C627 | 1 | 1 | VNEG | U606 V- decoupling | 1 | 1
C627 | 2 | 2 | GND |  | 0 | 0
C628 | 1 | 1 | 3V3M | U605 VCC decoupling | 1 | 1
C628 | 2 | 2 | GND |  | 0 | 0
C629 | 1 | 1 | N6_V13_CMP | 1V3 input filter 1 nF C0G | 1 | 1
C629 | 2 | 2 | GND |  | 0 | 0
C630 | 1 | 1 | 3V3D | U608 decoupling | 1 | 1
C630 | 2 | 2 | GND |  | 0 | 0
C631 | 1 | 1 | N6_TLP_L | C_T 220 nF PPS film 2 % | 1 | 1
C631 | 2 | 2 | GND |  | 0 | 0
C632 | 1 | 1 | N6_TLN_L | C_T 220 nF PPS film 2 % | 1 | 1
C632 | 2 | 2 | GND |  | 0 | 0
C633 | 1 | 1 | N6_TLP_R | C_T 220 nF PPS film 2 % | 1 | 1
C633 | 2 | 2 | GND |  | 0 | 0
C634 | 1 | 1 | N6_TLN_R | C_T 220 nF PPS film 2 % | 1 | 1
C634 | 2 | 2 | GND |  | 0 | 0
C635 | 1 | 1 | VPOS | U609 V+ decoupling | 1 | 1
C635 | 2 | 2 | GND |  | 0 | 0
C636 | 1 | 1 | VNEG | U609 V- decoupling | 1 | 1
C636 | 2 | 2 | GND |  | 0 | 0
C637 | 1 | 1 | VPOS | U610 V+ decoupling | 1 | 1
C637 | 2 | 2 | GND |  | 0 | 0
C638 | 1 | 1 | VNEG | U610 V- decoupling | 1 | 1
C638 | 2 | 2 | GND |  | 0 | 0
C639 | 1 | 1 | N6_ORLP | OR tap 1 nF C0G (tau 0.33 ms) | 1 | 1
C639 | 2 | 2 | GND |  | 0 | 0
C640 | 1 | 1 | N6_ORLN | OR tap 1 nF C0G (tau 0.33 ms) | 1 | 1
C640 | 2 | 2 | GND |  | 0 | 0
C641 | 1 | 1 | N6_ORRP | OR tap 1 nF C0G (tau 0.33 ms) | 1 | 1
C641 | 2 | 2 | GND |  | 0 | 0
C642 | 1 | 1 | N6_ORRN | OR tap 1 nF C0G (tau 0.33 ms) | 1 | 1
C642 | 2 | 2 | GND |  | 0 | 0
C643 | 1 | 1 | N6_LWLP | LPW tap 3.3 nF C0G | 1 | 1
C643 | 2 | 2 | GND |  | 0 | 0
C644 | 1 | 1 | N6_LWLN | LPW tap 3.3 nF C0G | 1 | 1
C644 | 2 | 2 | GND |  | 0 | 0
C645 | 1 | 1 | N6_LWRP | LPW tap 3.3 nF C0G | 1 | 1
C645 | 2 | 2 | GND |  | 0 | 0
C646 | 1 | 1 | N6_LWRN | LPW tap 3.3 nF C0G | 1 | 1
C646 | 2 | 2 | GND |  | 0 | 0
C647 | 1 | 1 | N6_TWLPP | LPW timer C_T2 100 nF C0G 0805 | 1 | 1
C647 | 2 | 2 | GND |  | 0 | 0
C648 | 1 | 1 | N6_TWLPN | LPW timer C_T2 100 nF C0G 0805 | 1 | 1
C648 | 2 | 2 | GND |  | 0 | 0
C649 | 1 | 1 | N6_TWLNP | LPW timer C_T2 100 nF C0G 0805 | 1 | 1
C649 | 2 | 2 | GND |  | 0 | 0
C650 | 1 | 1 | N6_TWLNN | LPW timer C_T2 100 nF C0G 0805 | 1 | 1
C650 | 2 | 2 | GND |  | 0 | 0
C651 | 1 | 1 | N6_TWRPP | LPW timer C_T2 100 nF C0G 0805 | 1 | 1
C651 | 2 | 2 | GND |  | 0 | 0
C652 | 1 | 1 | N6_TWRPN | LPW timer C_T2 100 nF C0G 0805 | 1 | 1
C652 | 2 | 2 | GND |  | 0 | 0
C653 | 1 | 1 | N6_TWRNP | LPW timer C_T2 100 nF C0G 0805 | 1 | 1
C653 | 2 | 2 | GND |  | 0 | 0
C654 | 1 | 1 | N6_TWRNN | LPW timer C_T2 100 nF C0G 0805 | 1 | 1
C654 | 2 | 2 | GND |  | 0 | 0
C655 | 1 | 1 | VPOS | U611 V+ decoupling | 1 | 1
C655 | 2 | 2 | GND |  | 0 | 0
C656 | 1 | 1 | VNEG | U611 V- decoupling | 1 | 1
C656 | 2 | 2 | GND |  | 0 | 0
C657 | 1 | 1 | VPOS | U612 V+ decoupling | 1 | 1
C657 | 2 | 2 | GND |  | 0 | 0
C658 | 1 | 1 | VNEG | U612 V- decoupling | 1 | 1
C658 | 2 | 2 | GND |  | 0 | 0
C659 | 1 | 1 | VPOS | U613 VCC-GND (VPOS-VNEG) decoupling 100 nF | 1 | 1
C659 | 2 | 2 | VNEG |  | 0 | 0
C660 | 1 | 1 | VPOS | U614 VCC-GND (VPOS-VNEG) decoupling 100 nF | 1 | 1
C660 | 2 | 2 | VNEG |  | 0 | 0
C661 | 1 | 1 | VPOS | U615 VCC-GND (VPOS-VNEG) decoupling 100 nF | 1 | 1
C661 | 2 | 2 | VNEG |  | 0 | 0
C662 | 1 | 1 | VPOS | U616 VCC-GND (VPOS-VNEG) decoupling 100 nF | 1 | 1
C662 | 2 | 2 | VNEG |  | 0 | 0
C663 | 1 | 1 | VPOS | U617 VCC-GND (VPOS-VNEG) decoupling 100 nF | 1 | 1
C663 | 2 | 2 | VNEG |  | 0 | 0
C664 | 1 | 1 | VPOS | U618 VCC-GND (VPOS-VNEG) decoupling 100 nF | 1 | 1
C664 | 2 | 2 | VNEG |  | 0 | 0
C665 | 1 | 1 | VPOS | U619 VCC-GND (VPOS-VNEG) decoupling 100 nF | 1 | 1
C665 | 2 | 2 | VNEG |  | 0 | 0
C666 | 1 | 1 | VPOS | U620 VCC-GND (VPOS-VNEG) decoupling 100 nF | 1 | 1
C666 | 2 | 2 | VNEG |  | 0 | 0
D102 | 1 | K | VBUS | SMDJ12A DO-214AB: pin 1 = cathode (band) to VBUS; ≤ 5 mm from J101 | 1 | 1
D102 | 2 | A | GND | SMDJ12A DO-214AB: pin 1 = cathode (band) to VBUS; ≤ 5 mm from J101 | 0 | 0
D104 | 1 | A | 3V3A | Schottky OUT→IN: anode = regulator OUT, cathode = IN | 1 | 1
D104 | 2 | NC | NC | Schottky OUT→IN: anode = regulator OUT, cathode = IN | 0 | 0
D104 | 3 | K | 5V_SYS | Schottky OUT→IN: anode = regulator OUT, cathode = IN | 0 | 0
D105 | 1 | A | 5V_ANA | Schottky OUT→IN: anode = regulator OUT, cathode = IN | 1 | 1
D105 | 2 | NC | NC | Schottky OUT→IN: anode = regulator OUT, cathode = IN | 0 | 0
D105 | 3 | K | 5V_SYS | Schottky OUT→IN: anode = regulator OUT, cathode = IN | 0 | 0
D405 | 1 | A1 | GND | Lower diode anode to GND (at the DAC AGND) | 1 | 1
D405 | 2 | K2 | AVCC_L | Upper diode cathode to AVCC_L at its decoupling capacitor | 0 | 0
D405 | 3 | K1/A2 | N4_IVL_P | Common node on the I/V output (NOT on the DAC pin) | 0 | 0
D406 | 1 | A1 | GND | Lower diode anode to GND (at the DAC AGND) | 1 | 1
D406 | 2 | K2 | AVCC_L | Upper diode cathode to AVCC_L at its decoupling capacitor | 0 | 0
D406 | 3 | K1/A2 | N4_IVL_N | Common node on the I/V output (NOT on the DAC pin) | 0 | 0
D407 | 1 | A1 | GND | Lower diode anode to GND (at the DAC AGND) | 1 | 1
D407 | 2 | K2 | AVCC_R | Upper diode cathode to AVCC_R at its decoupling capacitor | 0 | 0
D407 | 3 | K1/A2 | N4_IVR_P | Common node on the I/V output (NOT on the DAC pin) | 0 | 0
D408 | 1 | A1 | GND | Lower diode anode to GND (at the DAC AGND) | 1 | 1
D408 | 2 | K2 | AVCC_R | Upper diode cathode to AVCC_R at its decoupling capacitor | 0 | 0
D408 | 3 | K1/A2 | N4_IVR_N | Common node on the I/V output (NOT on the DAC pin) | 0 | 0
D411 | 1 | K | N4_VPOS_IV | VPOS → VPOS_IV (blocks reverse flow when VPOS collapses) | 1 | 1
D411 | 2 | A | VPOS |  | 0 | 0
D412 | 1 | K | VNEG | VNEG_IV → VNEG (blocks when VNEG collapses) | 1 | 1
D412 | 2 | A | N4_VNEG_IV |  | 0 | 0
D413 | 1 | A | GND | Reverse clamp across C442 (at C442 -) | 1 | 1
D413 | 2 | NC | NC | No connection (pad only) | 0 | 0
D413 | 3 | K | N4_VPOS_IV | At C442 + | 0 | 0
D414 | 1 | A | N4_VNEG_IV | Reverse clamp across C443 (at C443 -) | 1 | 1
D414 | 2 | NC | NC | No connection (pad only) | 0 | 0
D414 | 3 | K | GND | At C443 + | 0 | 0
D609 | 1 | A1 | GND | Pump clamp diode anode | 1 | 1
D609 | 2 | K2 | N6_MCK_RC | Rectifier cathode | 0 | 0
D609 | 3 | K1/A2 | N6_PMP | Common node | 0 | 0
D610 | 1 | A1 | N6_V13_TI | BAS70-04, diode 1 only: 1V3-good test injection | 1 | 1
D610 | 2 | K2 | NC | N.c. | 0 | 0
D610 | 3 | K1/A2 | N6_V13_TEST | To MCU PB8 (open drain) | 0 | 0
D701 | 1 | 1 | JACK_LP | Bidirectional ESD at the jack contact, jack side of the switch; symmetric part, either orientation | 1 | 1
D701 | 2 | 2 | GND |  | 0 | 0
D702 | 1 | 1 | JACK_RP | Bidirectional ESD at the jack contact, jack side of the switch; symmetric part, either orientation | 1 | 1
D702 | 2 | 2 | GND |  | 0 | 0
D703 | 1 | 1 | JACK_LN | Bidirectional ESD at the jack contact, jack side of the switch; symmetric part, either orientation | 1 | 1
D703 | 2 | 2 | GND |  | 0 | 0
D704 | 1 | 1 | JACK_RN | Bidirectional ESD at the jack contact, jack side of the switch; symmetric part, either orientation | 1 | 1
D704 | 2 | 2 | GND |  | 0 | 0
D705 | 1 | K | GND | Pad 1 = cathode per the EasyEDA/LCSC footprint convention; NOT confirmed from the KENTO drawing (not retrievable here): overlay the drawing + cathode bar on silk before layout | 1 | 0
D705 | 2 | A | N7_LEDG_A | Anode | 1 | 1
D706 | 1 | K | GND | Pad 1 = cathode per the EasyEDA/LCSC footprint convention; NOT confirmed from the KENTO drawing (not retrievable here): overlay the drawing + cathode bar on silk before layout | 1 | 1
D706 | 2 | A | N7_LEDR_A | Anode | 0 | 0
FB202 | 1 | 1 | 3V3D | Bead-isolated CPLD feed (AGM guide) | 1 | 1
FB202 | 2 | 2 | N2_V33_CPLD | Bead-isolated CPLD feed (AGM guide) | 0 | 0
FB301 | 1 | 1 | 3V3D | Ferrite, DVCC branch | 1 | 1
FB301 | 2 | 2 | DVCC |  | 0 | 0
FB302 | 1 | 1 | 3V3A | Ferrite, VCCA (XI buffer) branch | 1 | 1
FB302 | 2 | 2 | VCCA |  | 0 | 0
FB501 | 1 | 1 | 5V_ANA |  | 1 | 1
FB501 | 2 | 2 | 5V_ANA_F |  | 0 | 0
J101 | A1/B12 | GND (A1+B12) | GND | GCT USB4105 drawing pad label (Recommended PCB Layout); continuity-check samples | 1 | 1
J101 | A4/B9 | VBUS (A4+B9) | VBUS | GCT USB4105 drawing pad label (Recommended PCB Layout); continuity-check samples | 0 | 0
J101 | A5 | CC1 | CC1 | GCT USB4105 drawing pad label (Recommended PCB Layout); continuity-check samples | 0 | 0
J101 | A6 | DP1 | USB_DP | GCT USB4105 drawing pad label (Recommended PCB Layout); continuity-check samples | 0 | 0
J101 | A7 | DN1 | USB_DN | GCT USB4105 drawing pad label (Recommended PCB Layout); continuity-check samples | 0 | 0
J101 | A8 | SBU1 | NC | GCT USB4105 drawing pad label (Recommended PCB Layout); continuity-check samples | 0 | 0
J101 | B1/A12 | GND (B1+A12) | GND | GCT USB4105 drawing pad label (Recommended PCB Layout); continuity-check samples | 0 | 0
J101 | B4/A9 | VBUS (B4+A9) | VBUS | GCT USB4105 drawing pad label (Recommended PCB Layout); continuity-check samples | 0 | 0
J101 | B5 | CC2 | CC2 | GCT USB4105 drawing pad label (Recommended PCB Layout); continuity-check samples | 0 | 0
J101 | B6 | DP2 | USB_DP | GCT USB4105 drawing pad label (Recommended PCB Layout); continuity-check samples | 0 | 0
J101 | B7 | DN2 | USB_DN | GCT USB4105 drawing pad label (Recommended PCB Layout); continuity-check samples | 0 | 0
J101 | B8 | SBU2 | NC | GCT USB4105 drawing pad label (Recommended PCB Layout); continuity-check samples | 0 | 0
J101 | S1 | SHELL stake | N1_SHIELD | GCT USB4105 drawing pad label (Recommended PCB Layout); continuity-check samples | 0 | 0
J101 | S2 | SHELL stake | N1_SHIELD | GCT USB4105 drawing pad label (Recommended PCB Layout); continuity-check samples | 0 | 0
J101 | S3 | SHELL stake | N1_SHIELD | GCT USB4105 drawing pad label (Recommended PCB Layout); continuity-check samples | 0 | 0
J101 | S4 | SHELL stake | N1_SHIELD | GCT USB4105 drawing pad label (Recommended PCB Layout); continuity-check samples | 0 | 0
J201 | 1 | 3V3_DNF | N2_J201_3V3 | WCH-LinkE pad; pin 1 only via DNF R241: never connect the probe 3V3 lead | 1 | 1
J201 | 2 | SWDIO | SWDIO |  | 0 | 0
J201 | 3 | SWCLK | SWCLK |  | 0 | 0
J201 | 4 | NRST | NRST |  | 0 | 0
J201 | 5 | GND | GND |  | 0 | 0
J201 | 6 | BOOT0 | BOOT0 |  | 0 | 0
J201 | 7 | USART_TX | USART_TX |  | 0 | 0
J201 | 8 | USART_RX | USART_RX |  | 0 | 0
J202 | 1 | 3V3D_SENSE | 3V3D | J-Link / AGM DAP-Link (Blaster) pad; 3V3D sense only | 1 | 1
J202 | 2 | JTCK | CPLD_JTCK |  | 0 | 0
J202 | 3 | JTMS | CPLD_JTMS |  | 0 | 0
J202 | 4 | NRST | CPLD_NRST |  | 0 | 0
J202 | 5 | GND | GND |  | 0 | 0
J701 | 1 | GND | GND | Map per the G-Switch drawing C-GT03321667P-01 (owner-approved); G-2 confirms on two samples; dedicated sleeve return, ≥ 4 vias | 1 | 1
J701 | 2 | R− | JACK_RN | Map per the G-Switch drawing C-GT03321667P-01 (owner-approved); G-2 confirms on two samples; after K604 | 0 | 0
J701 | 3 | R− | JACK_RN | Map per the G-Switch drawing C-GT03321667P-01 (owner-approved); G-2 confirms on two samples; after K604 | 0 | 0
J701 | 4 | R+ | JACK_RP | Map per the G-Switch drawing C-GT03321667P-01 (owner-approved); G-2 confirms on two samples; after K603 | 0 | 0
J701 | 5 | R+ | JACK_RP | Map per the G-Switch drawing C-GT03321667P-01 (owner-approved); G-2 confirms on two samples; after K603 | 0 | 0
J701 | 6 | L− | JACK_LN | Map per the G-Switch drawing C-GT03321667P-01 (owner-approved); G-2 confirms on two samples; after K602 | 0 | 0
J701 | 7 | L+ | JACK_LP | Map per the G-Switch drawing C-GT03321667P-01 (owner-approved); G-2 confirms on two samples; after K601 | 0 | 0
J701 | 8 | L+ | JACK_LP | Map per the G-Switch drawing C-GT03321667P-01 (owner-approved); G-2 confirms on two samples; after K601 | 0 | 0
J701 | 9 | SWITCH | NC | Map per the G-Switch drawing C-GT03321667P-01 (owner-approved); G-2 confirms on two samples; no connection (no detect circuit) | 0 | 0
J701 | 10 | DETECT | NC | Map per the G-Switch drawing C-GT03321667P-01 (owner-approved); G-2 confirms on two samples; no connection (no detect circuit) | 0 | 0
J701 | 11 | EP | NC | Map per the G-Switch drawing C-GT03321667P-01 (owner-approved); G-2 confirms on two samples; EP = BOM item 11 'Contact H' mounting tabs (Ni-plated), not in the maker schematic; NC, soldered; G-2 checks whether common with the sleeve/bushing | 0 | 0
J701 | 12 | EP | NC | Map per the G-Switch drawing C-GT03321667P-01 (owner-approved); G-2 confirms on two samples; EP = BOM item 11 'Contact H' mounting tabs (Ni-plated), not in the maker schematic; NC, soldered; G-2 checks whether common with the sleeve/bushing | 0 | 0
J702 | 1 | Sleeve | GND | Map from HRO PJ-332A drawing (PJ-332A-A schematic + PCB layout); G-2 confirms on two samples; dedicated sleeve return, ≥ 4 vias; plated slot terminal | 1 | 1
J702 | 2 | Ring 2 | GND | Map from HRO PJ-332A drawing (PJ-332A-A schematic + PCB layout); G-2 confirms on two samples; TRRS body with TRS plugs; plated slot terminal | 0 | 0
J702 | 3 | Ring 1 (R+) | JACK_RP | Map from HRO PJ-332A drawing (PJ-332A-A schematic + PCB layout); G-2 confirms on two samples | 0 | 0
J702 | 4 | Tip (L+) | JACK_LP | Map from HRO PJ-332A drawing (PJ-332A-A schematic + PCB layout); G-2 confirms on two samples | 0 | 0
J702 | 5 | Ring-1 break contact | NC | Map from HRO PJ-332A drawing (PJ-332A-A schematic + PCB layout); G-2 confirms on two samples; closed to pin 3 with no plug; tied to GND it would short JACK_RP whenever J702 is empty | 0 | 0
J702 | 6 | Tip break contact | NC | Map from HRO PJ-332A drawing (PJ-332A-A schematic + PCB layout); G-2 confirms on two samples; closed to pin 4 with no plug; same reason for JACK_LP | 0 | 0
J703 | 1 | MCLK_MON | N7_MCLK_MON | DNF 1 × 6 2.54 mm test header | 1 | 1
J703 | 2 | BCLK | BCLK | DNF 1 × 6 2.54 mm test header | 0 | 0
J703 | 3 | LRCLK | LRCLK | DNF 1 × 6 2.54 mm test header | 0 | 0
J703 | 4 | SDATA | SDATA | DNF 1 × 6 2.54 mm test header | 0 | 0
J703 | 5 | GND | GND | DNF 1 × 6 2.54 mm test header | 0 | 0
J703 | 6 | 3V3D_REF | 3V3D | DNF 1 × 6 2.54 mm test header | 0 | 0
K601 | 1 | ANODE | 5V_SYS | Owner-fitted (hand-soldered, not placed by JLCPCB); TLP3545A output switch LEG_LP → JACK_LP; A connection (pins 4-6); pin 5 (common source) and pin 3 unconnected (isolated pads) | 1 | 1
K601 | 2 | CATHODE | N6_SL_A |  | 0 | 0
K601 | 3 | N.C. | NC |  | 0 | 0
K601 | 4 | DRAIN | LEG_LP |  | 0 | 0
K601 | 5 | SOURCE | NC |  | 0 | 0
K601 | 6 | DRAIN | JACK_LP |  | 0 | 0
K602 | 1 | ANODE | N6_SL_A | Owner-fitted (hand-soldered, not placed by JLCPCB); TLP3545A output switch LEG_LN → JACK_LN; A connection (pins 4-6); pin 5 (common source) and pin 3 unconnected (isolated pads) | 1 | 1
K602 | 2 | CATHODE | N6_SL_C |  | 0 | 0
K602 | 3 | N.C. | NC |  | 0 | 0
K602 | 4 | DRAIN | LEG_LN |  | 0 | 0
K602 | 5 | SOURCE | NC |  | 0 | 0
K602 | 6 | DRAIN | JACK_LN |  | 0 | 0
K603 | 1 | ANODE | 5V_SYS | Owner-fitted (hand-soldered, not placed by JLCPCB); TLP3545A output switch LEG_RP → JACK_RP; A connection (pins 4-6); pin 5 (common source) and pin 3 unconnected (isolated pads) | 1 | 1
K603 | 2 | CATHODE | N6_SR_A |  | 0 | 0
K603 | 3 | N.C. | NC |  | 0 | 0
K603 | 4 | DRAIN | LEG_RP |  | 0 | 0
K603 | 5 | SOURCE | NC |  | 0 | 0
K603 | 6 | DRAIN | JACK_RP |  | 0 | 0
K604 | 1 | ANODE | N6_SR_A | Owner-fitted (hand-soldered, not placed by JLCPCB); TLP3545A output switch LEG_RN → JACK_RN; A connection (pins 4-6); pin 5 (common source) and pin 3 unconnected (isolated pads) | 1 | 1
K604 | 2 | CATHODE | N6_SR_C |  | 0 | 0
K604 | 3 | N.C. | NC |  | 0 | 0
K604 | 4 | DRAIN | LEG_RN |  | 0 | 0
K604 | 5 | SOURCE | NC |  | 0 | 0
K604 | 6 | DRAIN | JACK_RN |  | 0 | 0
Q207 | 1 | G | N2_RESET_DRV | AO3400A; gate = MCU PA8 + R240 100k pull-up to 3V3M (DAC held in reset while the MCU is in reset) | 1 | 1
Q207 | 2 | S | GND |  | 0 | 0
Q207 | 3 | D | DAC_RESETB | Open drain; R305 10k pull-up to DVCC at U301; PA8 low = DAC released | 0 | 0
Q502 | 1 | G | AVCC_EN | AO3400A inverter for the 3V3A discharge | 1 | 1
Q502 | 2 | S | GND | AO3400A inverter for the 3V3A discharge | 0 | 0
Q502 | 3 | D | N5_DIS_A | AO3400A inverter for the 3V3A discharge | 0 | 0
Q503 | 1 | G | N5_DIS_A | AO3400A 3V3A discharge | 1 | 1
Q503 | 2 | S | GND | AO3400A 3V3A discharge | 0 | 0
Q503 | 3 | D | N5_DIS_A_R | AO3400A 3V3A discharge | 0 | 0
Q504 | 1 | G | AUD_EN | AO3400A inverter for 3V3D/1V3 discharge | 1 | 1
Q504 | 2 | S | GND | AO3400A inverter for 3V3D/1V3 discharge | 0 | 0
Q504 | 3 | D | N5_DIS_D | AO3400A inverter for 3V3D/1V3 discharge | 0 | 0
Q505 | 1 | G | N5_DIS_D | AO3400A 3V3D discharge | 1 | 1
Q505 | 2 | S | GND | AO3400A 3V3D discharge | 0 | 0
Q505 | 3 | D | N5_DIS_D_R | AO3400A 3V3D discharge | 0 | 0
Q506 | 1 | G | N5_DIS_D | AO3400A 1V3 discharge | 1 | 1
Q506 | 2 | S | GND | AO3400A 1V3 discharge | 0 | 0
Q506 | 3 | D | N5_DIS_13_R | AO3400A 1V3 discharge | 0 | 0
Q507 | 1 | B | N5_Q507_B | MMBT3904: U102 off in Stop (suspend power cut); PC14 high = off | 1 | 1
Q507 | 2 | E | GND | MMBT3904: U102 off in Stop (suspend power cut); PC14 high = off | 0 | 0
Q507 | 3 | C | N1_U102_EN | MMBT3904: U102 off in Stop (suspend power cut); PC14 high = off | 0 | 0
Q612 | 1 | B | N6_BL | String L current-sink pass transistor (Q613/Q615 retired) | 1 | 1
Q612 | 2 | E | N6_EL |  | 0 | 0
Q612 | 3 | C | N6_SL_C |  | 0 | 0
Q614 | 1 | B | N6_BR | String R current-sink pass transistor (Q613/Q615 retired) | 1 | 1
Q614 | 2 | E | N6_ER |  | 0 | 0
Q614 | 3 | C | N6_SR_C |  | 0 | 0
Q616 | 1 | G | N6_GMC | MCLK permit gate (switch opens whenever X201 is stopped: MCLK_EN, AVCC_EN or MCLK_PERMIT low) | 1 | 1
Q616 | 2 | S | N6_M2 |  | 0 | 0
Q616 | 3 | D | N6_EM |  | 0 | 0
Q617 | 1 | G | N6_H | Hardware permit switch (bottom of the LED stack) | 1 | 1
Q617 | 2 | S | N6_M3 | Re-arm latch: source to Q622 (re-arm latch switch) | 0 | 0
Q617 | 3 | D | N6_M2 |  | 0 | 0
Q618 | 1 | G | N6_H | Readback: DC_PERMIT_N low = hardware permit present | 1 | 1
Q618 | 2 | S | GND |  | 0 | 0
Q618 | 3 | D | DC_PERMIT_N |  | 0 | 0
Q619 | 1 | G | N6_V3AG_A | 3V3A-good pull-down on N2_AVCC_EN_G (U206 input B) | 1 | 1
Q619 | 2 | S | GND |  | 0 | 0
Q619 | 3 | D | N2_AVCC_EN_G |  | 0 | 0
Q620 | 1 | G | N6_V3AG_B | 3V3A-good pull-down on AUD_EN (TLV767 EN, U303 via 3V3D, Q504) | 1 | 1
Q620 | 2 | S | GND |  | 0 | 0
Q620 | 3 | D | AUD_EN |  | 0 | 0
Q621 | 1 | G | N6_TRIP | Re-arm latch: TRIP high → CLR_N low | 1 | 1
Q621 | 2 | S | GND |  | 0 | 0
Q621 | 3 | D | N6_CLR_N |  | 0 | 0
Q622 | 1 | G | N6_ARMG | Re-arm latch: LED return switch, on only while armed | 1 | 1
Q622 | 2 | S | GND |  | 0 | 0
Q622 | 3 | D | N6_M3 |  | 0 | 0
Q623 | 1 | B | N6_OLP_L | Persistence detector L+: timer reset NPN | 1 | 1
Q623 | 2 | E | GND |  | 0 | 0
Q623 | 3 | C | N6_TLP_L |  | 0 | 0
Q624 | 1 | B | N6_OLN_L | Persistence detector L−: timer reset NPN | 1 | 1
Q624 | 2 | E | GND |  | 0 | 0
Q624 | 3 | C | N6_TLN_L |  | 0 | 0
Q625 | 1 | B | N6_OLP_R | Persistence detector R+: timer reset NPN | 1 | 1
Q625 | 2 | E | GND |  | 0 | 0
Q625 | 3 | C | N6_TLP_R |  | 0 | 0
Q626 | 1 | B | N6_OLN_R | Persistence detector R−: timer reset NPN | 1 | 1
Q626 | 2 | E | GND |  | 0 | 0
Q626 | 3 | C | N6_TLN_R |  | 0 | 0
Q627 | 1 | B | N6_ORTB | OR self-test: test line high → V_OR+ pulled to 0.086-0.141 V through R951 | 1 | 1
Q627 | 2 | E | GND |  | 0 | 0
Q627 | 3 | C | N6_ORQC |  | 0 | 0
R101 | 1 | 1 | CC1 |  | 1 | 1
R101 | 2 | 2 | GND |  | 0 | 0
R102 | 1 | 1 | CC2 |  | 1 | 1
R102 | 2 | 2 | GND |  | 0 | 0
R103 | 1 | 1 | CC1 |  | 1 | 1
R103 | 2 | 2 | CC1_ADC |  | 0 | 0
R104 | 1 | 1 | CC2 |  | 1 | 1
R104 | 2 | 2 | CC2_ADC |  | 0 | 0
R105 | 1 | 1 | 5V_SYS |  | 1 | 1
R105 | 2 | 2 | VBUS_SENSE |  | 0 | 0
R106 | 1 | 1 | VBUS_SENSE |  | 1 | 1
R106 | 2 | 2 | GND |  | 0 | 0
R107 | 1 | 1 | N1_SHIELD |  | 1 | 1
R107 | 2 | 2 | GND |  | 0 | 0
R108 | 1 | 1 | N1_U102_ILIM |  | 1 | 1
R108 | 2 | 2 | GND |  | 0 | 0
R109 | 1 | 1 | VBUS |  | 1 | 1
R109 | 2 | 2 | N1_U102_EN |  | 0 | 0
R201 | 1 | 1 | NRST | 10k pull-up | 1 | 1
R201 | 2 | 2 | 3V3M | 10k pull-up | 0 | 0
R202 | 1 | 1 | BOOT0 | 10k pull-down | 1 | 1
R202 | 2 | 2 | GND | 10k pull-down | 0 | 0
R203 | 1 | 1 | N2_X201_OUT | 33R source termination, at X201 | 1 | 1
R203 | 2 | 2 | MCLK | 33R source termination, at X201 | 0 | 0
R204 | 1 | 1 | N2_BCLK_SRC | 33R at CPLD pin 18 | 1 | 1
R204 | 2 | 2 | BCLK | 33R at CPLD pin 18 | 0 | 0
R205 | 1 | 1 | N2_LRCLK_SRC | 33R at CPLD pin 19 | 1 | 1
R205 | 2 | 2 | LRCLK | 33R at CPLD pin 19 | 0 | 0
R206 | 1 | 1 | N2_SDATA_SRC | 33R at CPLD pin 20 | 1 | 1
R206 | 2 | 2 | SDATA | 33R at CPLD pin 20 | 0 | 0
R207 | 1 | 1 | I2C_SCL | 10k pull-up (sink ≤ 0.35 mA; tr ≤ 0.85 µs at 100 pF, 100 kHz) | 1 | 1
R207 | 2 | 2 | 3V3D | 10k pull-up (sink ≤ 0.35 mA; tr ≤ 0.85 µs at 100 pF, 100 kHz) | 0 | 0
R208 | 1 | 1 | I2C_SDA | 10k pull-up | 1 | 1
R208 | 2 | 2 | 3V3D | 10k pull-up | 0 | 0
R210 | 1 | 1 | N2_X202_OUT | 33R at X202 | 1 | 1
R210 | 2 | 2 | N2_MUX_I0 | 33R at X202 | 0 | 0
R211 | 1 | 1 | N2_X203_OUT | 33R at X203 | 1 | 1
R211 | 2 | 2 | N2_MUX_I1 | 33R at X203 | 0 | 0
R212 | 1 | 1 | OSC48_EN | 10k: X202 off by default | 1 | 1
R212 | 2 | 2 | GND | 10k: X202 off by default | 0 | 0
R213 | 1 | 1 | OSC44_EN | 10k: X203 off by default | 1 | 1
R213 | 2 | 2 | GND | 10k: X203 off by default | 0 | 0
R215 | 1 | 1 | N2_MUX_Y | 33R at U205 output | 1 | 1
R215 | 2 | 2 | FAM_CLK | 33R at U205 output | 0 | 0
R216 | 1 | 1 | N2_MUX_I0 | 10k: defined low while X202 is in stand-by (Hi-Z) | 1 | 1
R216 | 2 | 2 | GND | 10k: defined low while X202 is in stand-by (Hi-Z) | 0 | 0
R217 | 1 | 1 | N2_MUX_I1 | 10k: defined low while X203 is in stand-by | 1 | 1
R217 | 2 | 2 | GND | 10k: defined low while X203 is in stand-by | 0 | 0
R218 | 1 | 1 | MCLK_EN | 10k: gate input A low while the CPLD is unconfigured | 1 | 1
R218 | 2 | 2 | GND | 10k: gate input A low while the CPLD is unconfigured | 0 | 0
R224 | 1 | 1 | N2_LINK_SCK_MCU | 33R source termination at MCU PA5 (long trace to U208 at the CPLD) | 1 | 1
R224 | 2 | 2 | N2_LINK_SCK_BUF | 33R source termination at MCU PA5 (long trace to U208 at the CPLD) | 0 | 0
R225 | 1 | 1 | N2_LINK_MOSI_MCU | 33R source termination at MCU PA7 | 1 | 1
R225 | 2 | 2 | N2_LINK_MOSI_BUF | 33R source termination at MCU PA7 | 0 | 0
R227 | 1 | 1 | N2_X201_OUT | 10k: XI low when X201 is in standby (Epson OUT Hi-Z; ESS standby rule) | 1 | 1
R227 | 2 | 2 | GND | 10k: XI low when X201 is in standby (Epson OUT Hi-Z; ESS standby rule) | 0 | 0
R228 | 1 | 1 | N2_BCLK_SRC | 330R capture tap, at CPLD pin 18 | 1 | 1
R228 | 2 | 2 | N2_CAP_CK | 330R capture tap, at CPLD pin 18 | 0 | 0
R229 | 1 | 1 | N2_LRCLK_SRC | 330R capture tap | 1 | 1
R229 | 2 | 2 | N2_CAP_WS | 330R capture tap | 0 | 0
R230 | 1 | 1 | N2_SDATA_SRC | 330R capture tap | 1 | 1
R230 | 2 | 2 | N2_CAP_SD | 330R capture tap | 0 | 0
R231 | 1 | 1 | CPLD_NRST | 10k pull-up (noise immunity of the J202/MCU trace) | 1 | 1
R231 | 2 | 2 | N2_V33_CPLD | 10k pull-up (noise immunity of the J202/MCU trace) | 0 | 0
R232 | 1 | 1 | N2_BOOT1 | 10k pull-down (PB2/BOOT1) | 1 | 1
R232 | 2 | 2 | GND | 10k pull-down (PB2/BOOT1) | 0 | 0
R234 | 1 | 1 | N2_MCLK_PERMIT | 10k at U206: MCLK_PERMIT low within 0.2 µs of any MCU reset | 1 | 1
R234 | 2 | 2 | GND | 10k at U206: MCLK_PERMIT low within 0.2 µs of any MCU reset | 0 | 0
R235 | 1 | 1 | N2_MCLK_OE | 100k at U206 Y: defines X201 INH, PB1 and the Q616 gate (via R645) while U206 is unpowered | 1 | 1
R235 | 2 | 2 | GND | 100k at U206 Y: defines X201 INH, PB1 and the Q616 gate (via R645) while U206 is unpowered | 0 | 0
R236 | 1 | 1 | AVCC_EN | 10k series, MCU AVCC_EN → U206 input B; U605A (open collector) overrides low while 3V3A is not good (0.35 mA) | 1 | 1
R236 | 2 | 2 | N2_AVCC_EN_G | 10k series, MCU AVCC_EN → U206 input B; U605A (open collector) overrides low while 3V3A is not good (0.35 mA) | 0 | 0
R237 | 1 | 1 | N2_AUD_EN_MCU | 4.7k series, MCU PC10 → AUD_EN; U605B (open collector) overrides low while 3V3A is not good (0.74 mA); R508 10k to GND | 1 | 1
R237 | 2 | 2 | AUD_EN | 4.7k series, MCU PC10 → AUD_EN; U605B (open collector) overrides low while 3V3A is not good (0.74 mA); R508 10k to GND | 0 | 0
R238 | 1 | 1 | CPLD_JTMS | 10k JTMS pull-up at U202 (CPLD VDD33 = 3V3D after FB202) | 1 | 1
R238 | 2 | 2 | N2_V33_CPLD | 10k JTMS pull-up at U202 (CPLD VDD33 = 3V3D after FB202) | 0 | 0
R239 | 1 | 1 | CPLD_JTCK | 10k JTCK pull-down at U202 | 1 | 1
R239 | 2 | 2 | GND | 10k JTCK pull-down at U202 | 0 | 0
R240 | 1 | 1 | N2_RESET_DRV | 100k Q207 gate pull-up: DAC in reset whenever PA8 floats (MCU reset) | 1 | 1
R240 | 2 | 2 | 3V3M | 100k Q207 gate pull-up: DAC in reset whenever PA8 floats (MCU reset) | 0 | 0
R241 | 1 | 1 | 3V3M | DNF 0R link to J201-1 (WCH-LinkE 3V3 is a power output; fit only for a verified sense-only probe) | 1 | 1
R241 | 2 | 2 | N2_J201_3V3 | DNF 0R link to J201-1 (WCH-LinkE 3V3 is a power output; fit only for a verified sense-only probe) | 0 | 0
R242 | 1 | 1 | DC_SENSE_LP | 330R at MCU PC0 - limits clamp injection from the 4.7 µF protection node with the MCU unpowered | 1 | 1
R242 | 2 | 2 | N2_DCS_LP_PIN | 330R at MCU PC0 - limits clamp injection from the 4.7 µF protection node with the MCU unpowered | 0 | 0
R243 | 1 | 1 | DC_SENSE_LN | 330R at MCU PC1 | 1 | 1
R243 | 2 | 2 | N2_DCS_LN_PIN | 330R at MCU PC1 | 0 | 0
R244 | 1 | 1 | DC_SENSE_RP | 330R at MCU PC2 | 1 | 1
R244 | 2 | 2 | N2_DCS_RP_PIN | 330R at MCU PC2 | 0 | 0
R245 | 1 | 1 | DC_SENSE_RN | 330R at MCU PC3 | 1 | 1
R245 | 2 | 2 | N2_DCS_RN_PIN | 330R at MCU PC3 | 0 | 0
R246 | 1 | 1 | V3A_MON | 330R at MCU PC4 | 1 | 1
R246 | 2 | 2 | N2_V3A_MON_PIN | 330R at MCU PC4 | 0 | 0
R301 | 1 | 1 | 3V3A | 2.2 Ω AVCC_L branch | 1 | 1
R301 | 2 | 2 | AVCC_L |  | 0 | 0
R302 | 1 | 1 | 3V3A | 2.2 Ω AVCC_R branch | 1 | 1
R302 | 2 | 2 | AVCC_R |  | 0 | 0
R303 | 1 | 1 | AVCC_EN |  | 1 | 1
R303 | 2 | 2 | GND |  | 0 | 0
R305 | 1 | 1 | DAC_RESETB | Pull-UP to DVCC for the Q207 open-drain driver (Q207 on = reset); no back-power when 3V3D is off | 1 | 1
R305 | 2 | 2 | DVCC |  | 0 | 0
R401 | 1 | 1 | N4_IVL_P | R1a 1.30 k | 1 | 1
R401 | 2 | 2 | N4_LP_TN |  | 0 | 0
R402 | 1 | 1 | N4_LP_INN | R2 2.00 k feedback (from the op-amp output pin) | 1 | 1
R402 | 2 | 2 | N4_LP_OUT |  | 0 | 0
R403 | 1 | 1 | N4_IVL_N | R3a 1.30 k | 1 | 1
R403 | 2 | 2 | N4_LP_TP |  | 0 | 0
R404 | 1 | 1 | N4_LP_INP | R4 2.00 k | 1 | 1
R404 | 2 | 2 | GND |  | 0 | 0
R405 | 1 | 1 | N4_IVL_N | R1a 1.30 k | 1 | 1
R405 | 2 | 2 | N4_LN_TN |  | 0 | 0
R406 | 1 | 1 | N4_LN_INN | R2 2.00 k feedback (from the op-amp output pin) | 1 | 1
R406 | 2 | 2 | N4_LN_OUT |  | 0 | 0
R407 | 1 | 1 | N4_IVL_P | R3a 1.30 k | 1 | 1
R407 | 2 | 2 | N4_LN_TP |  | 0 | 0
R408 | 1 | 1 | N4_LN_INP | R4 2.00 k | 1 | 1
R408 | 2 | 2 | GND |  | 0 | 0
R409 | 1 | 1 | N4_IVR_P | R1a 1.30 k | 1 | 1
R409 | 2 | 2 | N4_RP_TN |  | 0 | 0
R410 | 1 | 1 | N4_RP_INN | R2 2.00 k feedback (from the op-amp output pin) | 1 | 1
R410 | 2 | 2 | N4_RP_OUT |  | 0 | 0
R411 | 1 | 1 | N4_IVR_N | R3a 1.30 k | 1 | 1
R411 | 2 | 2 | N4_RP_TP |  | 0 | 0
R412 | 1 | 1 | N4_RP_INP | R4 2.00 k | 1 | 1
R412 | 2 | 2 | GND |  | 0 | 0
R413 | 1 | 1 | N4_IVR_N | R1a 1.30 k | 1 | 1
R413 | 2 | 2 | N4_RN_TN |  | 0 | 0
R414 | 1 | 1 | N4_RN_INN | R2 2.00 k feedback (from the op-amp output pin) | 1 | 1
R414 | 2 | 2 | N4_RN_OUT |  | 0 | 0
R415 | 1 | 1 | N4_IVR_P | R3a 1.30 k | 1 | 1
R415 | 2 | 2 | N4_RN_TP |  | 0 | 0
R416 | 1 | 1 | N4_RN_INP | R4 2.00 k | 1 | 1
R416 | 2 | 2 | GND |  | 0 | 0
R417 | 1 | 1 | N4_LP_OUT | DFT link 0 Ω: remove to drive LEG_LP from a lab source (rail-stuck emulation); LEG_LP → K60x (TLP3545A) → JACK_LP | 1 | 1
R417 | 2 | 2 | LEG_LP |  | 0 | 0
R418 | 1 | 1 | N4_LN_OUT | DFT link 0 Ω: remove to drive LEG_LN from a lab source (rail-stuck emulation); LEG_LN → K60x (TLP3545A) → JACK_LN | 1 | 1
R418 | 2 | 2 | LEG_LN |  | 0 | 0
R419 | 1 | 1 | N4_RP_OUT | DFT link 0 Ω: remove to drive LEG_RP from a lab source (rail-stuck emulation); LEG_RP → K60x (TLP3545A) → JACK_RP | 1 | 1
R419 | 2 | 2 | LEG_RP |  | 0 | 0
R420 | 1 | 1 | N4_RN_OUT | DFT link 0 Ω: remove to drive LEG_RN from a lab source (rail-stuck emulation); LEG_RN → K60x (TLP3545A) → JACK_RN | 1 | 1
R420 | 2 | 2 | LEG_RN |  | 0 | 0
R423 | 1 | 1 | DACL | Rf 698 Ω | 1 | 1
R423 | 2 | 2 | N4_IVL_P |  | 0 | 0
R424 | 1 | 1 | DACLB | Rf 698 Ω | 1 | 1
R424 | 2 | 2 | N4_IVL_N |  | 0 | 0
R425 | 1 | 1 | DACR | Rf 698 Ω | 1 | 1
R425 | 2 | 2 | N4_IVR_P |  | 0 | 0
R426 | 1 | 1 | DACRB | Rf 698 Ω | 1 | 1
R426 | 2 | 2 | N4_IVR_N |  | 0 | 0
R431 | 1 | 1 | 3V3A | VREF top 9.76 k | 1 | 1
R431 | 2 | 2 | VREF |  | 0 | 0
R432 | 1 | 1 | VREF | VREF bottom 10.0 k | 1 | 1
R432 | 2 | 2 | GND |  | 0 | 0
R438 | 1 | 1 | N4_LP_TN | R1b 680 | 1 | 1
R438 | 2 | 2 | N4_LP_INN |  | 0 | 0
R439 | 1 | 1 | N4_LP_TP | R3b 680 | 1 | 1
R439 | 2 | 2 | N4_LP_INP |  | 0 | 0
R440 | 1 | 1 | N4_LN_TN | R1b 680 | 1 | 1
R440 | 2 | 2 | N4_LN_INN |  | 0 | 0
R441 | 1 | 1 | N4_LN_TP | R3b 680 | 1 | 1
R441 | 2 | 2 | N4_LN_INP |  | 0 | 0
R442 | 1 | 1 | N4_RP_TN | R1b 680 | 1 | 1
R442 | 2 | 2 | N4_RP_INN |  | 0 | 0
R443 | 1 | 1 | N4_RP_TP | R3b 680 | 1 | 1
R443 | 2 | 2 | N4_RP_INP |  | 0 | 0
R444 | 1 | 1 | N4_RN_TN | R1b 680 | 1 | 1
R444 | 2 | 2 | N4_RN_INN |  | 0 | 0
R445 | 1 | 1 | N4_RN_TP | R3b 680 | 1 | 1
R445 | 2 | 2 | N4_RN_INP |  | 0 | 0
R446 | 1 | 1 | 3V3A | DNF VREF trim: in parallel with R431, raises VREF (237 k: +2.1 %) | 1 | 1
R446 | 2 | 2 | VREF |  | 0 | 0
R447 | 1 | 1 | VREF | DNF VREF trim: in parallel with R432, lowers VREF (243 k: -2.1 %) | 1 | 1
R447 | 2 | 2 | GND |  | 0 | 0
R501 | 1 | 1 | VPOS |  | 1 | 1
R501 | 2 | 2 | N5_FBP |  | 0 | 0
R502 | 1 | 1 | N5_FBP |  | 1 | 1
R502 | 2 | 2 | GND |  | 0 | 0
R503 | 1 | 1 | VNEG |  | 1 | 1
R503 | 2 | 2 | N5_FBN |  | 0 | 0
R504 | 1 | 1 | N5_FBN |  | 1 | 1
R504 | 2 | 2 | GND |  | 0 | 0
R505 | 1 | 1 | N5_PGOOD |  | 1 | 1
R505 | 2 | 2 | 5V_ANA_F |  | 0 | 0
R508 | 1 | 1 | AUD_EN |  | 1 | 1
R508 | 2 | 2 | GND |  | 0 | 0
R509 | 1 | 1 | N5_ILIM | Keep the ILM node short | 1 | 1
R509 | 2 | 2 | GND | Keep the ILM node short | 0 | 0
R510 | 1 | 1 | N5_ILIM |  | 1 | 1
R510 | 2 | 2 | N5_ILIM_HI |  | 0 | 0
R511 | 1 | 1 | ILIM_HI |  | 1 | 1
R511 | 2 | 2 | GND |  | 0 | 0
R512 | 1 | 1 | ANA_FAULT_N |  | 1 | 1
R512 | 2 | 2 | 3V3M |  | 0 | 0
R513 | 1 | 1 | ANA_EN |  | 1 | 1
R513 | 2 | 2 | GND |  | 0 | 0
R522 | 1 | 1 | N5_PGOOD |  | 1 | 1
R522 | 2 | 2 | RAILS_OK_N |  | 0 | 0
R526 | 1 | 1 | 3V3M |  | 1 | 1
R526 | 2 | 2 | N5_DIS_A |  | 0 | 0
R527 | 1 | 1 | 3V3A |  | 1 | 1
R527 | 2 | 2 | N5_DIS_A_R |  | 0 | 0
R528 | 1 | 1 | 3V3M |  | 1 | 1
R528 | 2 | 2 | N5_DIS_D |  | 0 | 0
R529 | 1 | 1 | 3V3D |  | 1 | 1
R529 | 2 | 2 | N5_DIS_D_R |  | 0 | 0
R530 | 1 | 1 | 1V3 |  | 1 | 1
R530 | 2 | 2 | N5_DIS_13_R |  | 0 | 0
R531 | 1 | 1 | 5V_ANA_F | DNF | 1 | 1
R531 | 2 | 2 | N5_DAMP | DNF | 0 | 0
R532 | 1 | 1 | RAILS_OK_N | At the MCU PB4 pin | 1 | 1
R532 | 2 | 2 | GND | At the MCU PB4 pin | 0 | 0
R533 | 1 | 1 | 1V3 | U303 feedback top, at the FB pin | 1 | 1
R533 | 2 | 2 | N3_1V3_FB | U303 feedback top, at the FB pin | 0 | 0
R534 | 1 | 1 | N3_1V3_FB | U303 feedback bottom | 1 | 1
R534 | 2 | 2 | GND | U303 feedback bottom | 0 | 0
R535 | 1 | 1 | 5V_ANA_F | Divider top | 1 | 1
R535 | 2 | 2 | ANA_SENSE | Divider top | 0 | 0
R536 | 1 | 1 | ANA_SENSE | Divider bottom | 1 | 1
R536 | 2 | 2 | GND | Divider bottom | 0 | 0
R537 | 1 | 1 | N5_U102_OFF | Q507 base series | 1 | 1
R537 | 2 | 2 | N5_Q507_B | Q507 base series | 0 | 0
R538 | 1 | 1 | N5_Q507_B | Q507 base-emitter, default U102 on | 1 | 1
R538 | 2 | 2 | GND | Q507 base-emitter, default U102 on | 0 | 0
R624 | 1 | 1 | LEG_LP | DC-sense series R_S | 1 | 1
R624 | 2 | 2 | DC_SENSE_LP |  | 0 | 0
R625 | 1 | 1 | LEG_LN | DC-sense series R_S | 1 | 1
R625 | 2 | 2 | DC_SENSE_LN |  | 0 | 0
R626 | 1 | 1 | LEG_RP | DC-sense series R_S | 1 | 1
R626 | 2 | 2 | DC_SENSE_RP |  | 0 | 0
R627 | 1 | 1 | LEG_RN | DC-sense series R_S | 1 | 1
R627 | 2 | 2 | DC_SENSE_RN |  | 0 | 0
R628 | 1 | 1 | DC_SENSE_LP | DC-sense bias R_U | 1 | 1
R628 | 2 | 2 | 3V3A |  | 0 | 0
R629 | 1 | 1 | DC_SENSE_LN | DC-sense bias R_U | 1 | 1
R629 | 2 | 2 | 3V3A |  | 0 | 0
R630 | 1 | 1 | DC_SENSE_RP | DC-sense bias R_U | 1 | 1
R630 | 2 | 2 | 3V3A |  | 0 | 0
R631 | 1 | 1 | DC_SENSE_RN | DC-sense bias R_U | 1 | 1
R631 | 2 | 2 | 3V3A |  | 0 | 0
R632 | 1 | 1 | DC_SENSE_LP | DC-sense R_D | 1 | 1
R632 | 2 | 2 | GND |  | 0 | 0
R633 | 1 | 1 | DC_SENSE_LN | DC-sense R_D | 1 | 1
R633 | 2 | 2 | GND |  | 0 | 0
R634 | 1 | 1 | DC_SENSE_RP | DC-sense R_D | 1 | 1
R634 | 2 | 2 | GND |  | 0 | 0
R635 | 1 | 1 | DC_SENSE_RN | DC-sense R_D | 1 | 1
R635 | 2 | 2 | GND |  | 0 | 0
R639 | 1 | 1 | V3A_MON | Reference network R_U (V3A_MON = a × 3V3A, a = 0.487) | 1 | 1
R639 | 2 | 2 | 3V3A |  | 0 | 0
R640 | 1 | 1 | V3A_MON | Reference network R_D | 1 | 1
R640 | 2 | 2 | GND |  | 0 | 0
R641 | 1 | 1 | N6_EL | String L sense resistor R_S (I = V_IREF/R_S) | 1 | 1
R641 | 2 | 2 | N6_EM |  | 0 | 0
R642 | 1 | 1 | N6_ER | String R sense resistor R_S (I = V_IREF/R_S) | 1 | 1
R642 | 2 | 2 | N6_EM |  | 0 | 0
R643 | 1 | 1 | N6_OAL | String L base resistor from U604 | 1 | 1
R643 | 2 | 2 | N6_BL |  | 0 | 0
R644 | 1 | 1 | N6_OAR | String R base resistor from U604 | 1 | 1
R644 | 2 | 2 | N6_BR |  | 0 | 0
R645 | 1 | 1 | N2_MCLK_OE | Gate series resistor from U206 output N2_MCLK_OE = MCLK_EN AND AVCC_EN AND MCLK_PERMIT (R235 100 k pull-down, digital) | 1 | 1
R645 | 2 | 2 | N6_GMC |  | 0 | 0
R646 | 1 | 1 | RELAY_EN | RELAY_EN pull-down (switches open when the MCU is in reset) | 1 | 1
R646 | 2 | 2 | GND |  | 0 | 0
R647 | 1 | 1 | VPOS | Permit pull-up (100 k: tolerates 9 × the listed comparator leakage) | 1 | 1
R647 | 2 | 2 | N6_H |  | 0 | 0
R648 | 1 | 1 | DC_PERMIT_N | DC_PERMIT_N pull-up | 1 | 1
R648 | 2 | 2 | 3V3M |  | 0 | 0
R653 | 1 | 1 | N4_IVL_P | From the DACL I/V output | 1 | 1
R653 | 2 | 2 | N6_CML |  | 0 | 0
R654 | 1 | 1 | N4_IVL_N | From the DACLB I/V output | 1 | 1
R654 | 2 | 2 | N6_CML |  | 0 | 0
R655 | 1 | 1 | N4_IVR_P | From the DACR I/V output | 1 | 1
R655 | 2 | 2 | N6_CMR |  | 0 | 0
R656 | 1 | 1 | N4_IVR_N | From the DACRB I/V output | 1 | 1
R656 | 2 | 2 | N6_CMR |  | 0 | 0
R657 | 1 | 1 | 3V3A | CM threshold chain top (ratiometric to VREF) | 1 | 1
R657 | 2 | 2 | N6_CMTH_HI |  | 0 | 0
R658 | 1 | 1 | N6_CMTH_HI | CM threshold chain middle | 1 | 1
R658 | 2 | 2 | N6_CMTH_LO |  | 0 | 0
R659 | 1 | 1 | N6_CMTH_LO | CM threshold chain bottom | 1 | 1
R659 | 2 | 2 | GND |  | 0 | 0
R660 | 1 | 1 | VPOS | Offset: CMTH_LO ≥ 70 mV when 3V3A = 0 → permit off | 1 | 1
R660 | 2 | 2 | N6_CMTH_LO |  | 0 | 0
R661 | 1 | 1 | V3A_MON | Reference network R_S (leg input tied to GND) | 1 | 1
R661 | 2 | 2 | GND |  | 0 | 0
R662 | 1 | 1 | RELAY_EN | LED-sink reference divider top (V_IREF 137-164 mV) | 1 | 1
R662 | 2 | 2 | N6_IREF |  | 0 | 0
R663 | 1 | 1 | N6_IREF | LED-sink reference divider bottom | 1 | 1
R663 | 2 | 2 | GND |  | 0 | 0
R665 | 1 | 1 | MCLK | MCLK tap 330 Ω at the U301 XI pin (MCLK tap; layout rule) | 1 | 1
R665 | 2 | 2 | N6_MCK_IN |  | 0 | 0
R666 | 1 | 1 | N6_MCK_RC | Pump bleed 1 M | 1 | 1
R666 | 2 | 2 | GND |  | 0 | 0
R667 | 1 | 1 | N6_MCK_RC | Series 100 k into U606 ch2 | 1 | 1
R667 | 2 | 2 | N6_MCK_CMP |  | 0 | 0
R668 | 1 | 1 | VPOS | MCLK threshold top 1.00 M 1 % (cost patch; was 866 k 0.1 %) | 1 | 1
R668 | 2 | 2 | N6_REFMCK |  | 0 | 0
R669 | 1 | 1 | N6_REFMCK | MCLK threshold bottom 100 k 1 % (cost patch; was 0.1 %) | 1 | 1
R669 | 2 | 2 | GND |  | 0 | 0
R670 | 1 | 1 | 1V3 | 1V3 series 10 k | 1 | 1
R670 | 2 | 2 | N6_V13_CMP |  | 0 | 0
R671 | 1 | 1 | N6_H | Hysteresis 2.2 M | 1 | 1
R671 | 2 | 2 | N6_V13_CMP |  | 0 | 0
R672 | 1 | 1 | VPOS | 1V3 reference top 237 k | 1 | 1
R672 | 2 | 2 | N6_REF13 |  | 0 | 0
R673 | 1 | 1 | N6_REF13 | 1V3 reference bottom 100 k | 1 | 1
R673 | 2 | 2 | GND |  | 0 | 0
R674 | 1 | 1 | N6_V13_CMP | Test injection 2.2 k | 1 | 1
R674 | 2 | 2 | N6_V13_TI |  | 0 | 0
R675 | 1 | 1 | 3V3A | 3V3A divider A top 44.2 k | 1 | 1
R675 | 2 | 2 | N6_V3A_DA |  | 0 | 0
R676 | 1 | 1 | N6_V3A_DA | 3V3A divider A bottom 200 k | 1 | 1
R676 | 2 | 2 | GND |  | 0 | 0
R677 | 1 | 1 | 3V3M | Reference A top 300 k 0603 | 1 | 1
R677 | 2 | 2 | N6_V3R_A |  | 0 | 0
R678 | 1 | 1 | N6_V3R_A | Reference A bottom 1.00 M 0603 | 1 | 1
R678 | 2 | 2 | GND |  | 0 | 0
R679 | 1 | 1 | N6_V3AG_A | Hysteresis A 22 M | 1 | 1
R679 | 2 | 2 | N6_V3R_A |  | 0 | 0
R680 | 1 | 1 | 3V3M | Pull-up A 100 k | 1 | 1
R680 | 2 | 2 | N6_V3AG_A |  | 0 | 0
R681 | 1 | 1 | N6_V3AG_A | To U606 ch3 4.7 M | 1 | 1
R681 | 2 | 2 | N6_V3AG_S |  | 0 | 0
R682 | 1 | 1 | 3V3A | 3V3A divider B top 44.2 k | 1 | 1
R682 | 2 | 2 | N6_V3A_DB |  | 0 | 0
R683 | 1 | 1 | N6_V3A_DB | 3V3A divider B bottom 200 k | 1 | 1
R683 | 2 | 2 | GND |  | 0 | 0
R684 | 1 | 1 | 3V3M | Reference B top 300 k 0603 | 1 | 1
R684 | 2 | 2 | N6_V3R_B |  | 0 | 0
R685 | 1 | 1 | N6_V3R_B | Reference B bottom 1.00 M 0603 | 1 | 1
R685 | 2 | 2 | GND |  | 0 | 0
R686 | 1 | 1 | N6_V3AG_B | Hysteresis B 22 M | 1 | 1
R686 | 2 | 2 | N6_V3R_B |  | 0 | 0
R687 | 1 | 1 | 3V3M | Pull-up B 100 k | 1 | 1
R687 | 2 | 2 | N6_V3AG_B |  | 0 | 0
R688 | 1 | 1 | N6_V3AG_A | Readback A to MCU PA12 | 1 | 1
R688 | 2 | 2 | N6_V3AG_A_MCU |  | 0 | 0
R689 | 1 | 1 | N6_V3AG_B | Readback B to MCU PB9 | 1 | 1
R689 | 2 | 2 | N6_V3AG_B_MCU |  | 0 | 0
R690 | 1 | 1 | 3V3D | TRIP pull-up 330 k (fail-safe high when U606 is unpowered) | 1 | 1
R690 | 2 | 2 | N6_TRIP |  | 0 | 0
R691 | 1 | 1 | 3V3D | CLR_N pull-up 100 k | 1 | 1
R691 | 2 | 2 | N6_CLR_N |  | 0 | 0
R692 | 1 | 1 | N6_ARM | Q622 gate 1 k | 1 | 1
R692 | 2 | 2 | N6_ARMG |  | 0 | 0
R693 | 1 | 1 | VPOS | HREF top 100 k | 1 | 1
R693 | 2 | 2 | N6_HREF |  | 0 | 0
R694 | 1 | 1 | N6_HREF | HREF bottom 330 k | 1 | 1
R694 | 2 | 2 | GND |  | 0 | 0
R695 | 1 | 1 | N6_ARM | ARM readback 100 k to MCU PB0 | 1 | 1
R695 | 2 | 2 | N6_ARM_MCU |  | 0 | 0
R696 | 1 | 1 | N6_ARMG | Q622 gate pull-down 100 k (R692 open or U608 unpowered → Q622 off) | 1 | 1
R696 | 2 | 2 | GND |  | 0 | 0
R701 | 1 | 1 | LED_G | 1k | 1 | 1
R701 | 2 | 2 | N7_LEDG_A | 1k | 0 | 0
R702 | 1 | 1 | LED_R | 2.2k | 1 | 1
R702 | 2 | 2 | N7_LEDR_A | 2.2k | 0 | 0
R703 | 1 | 1 | MCLK | DNF 1k, fitted with J703 (monitor only) | 1 | 1
R703 | 2 | 2 | N7_MCLK_MON | DNF 1k, fitted with J703 (monitor only) | 0 | 0
R900 | 1 | 1 | LEG_LP | Persistence detector L: A = LEG_LP divider Ra 487 k | 1 | 1
R900 | 2 | 2 | N6_DA_L |  | 0 | 0
R901 | 1 | 1 | N6_DA_L | Rb 1.00 M to GND | 1 | 1
R901 | 2 | 2 | GND |  | 0 | 0
R902 | 1 | 1 | LEG_LN | Persistence detector L: B = LEG_LN divider Ra | 1 | 1
R902 | 2 | 2 | N6_DB_L |  | 0 | 0
R903 | 1 | 1 | N6_DB_L | Rb 1.00 M to VPOS | 1 | 1
R903 | 2 | 2 | VPOS |  | 0 | 0
R904 | 1 | 1 | LEG_LP | Persistence detector L: C = LEG_LP divider Ra | 1 | 1
R904 | 2 | 2 | N6_DC_L |  | 0 | 0
R905 | 1 | 1 | N6_DC_L | Rb 1.00 M to VPOS | 1 | 1
R905 | 2 | 2 | VPOS |  | 0 | 0
R906 | 1 | 1 | LEG_LN | Persistence detector L: D = LEG_LN divider Ra | 1 | 1
R906 | 2 | 2 | N6_DD_L |  | 0 | 0
R907 | 1 | 1 | N6_DD_L | Rb 1.00 M to GND | 1 | 1
R907 | 2 | 2 | GND |  | 0 | 0
R908 | 1 | 1 | LEG_RP | Persistence detector R: A = LEG_RP divider Ra 487 k | 1 | 1
R908 | 2 | 2 | N6_DA_R |  | 0 | 0
R909 | 1 | 1 | N6_DA_R | Rb 1.00 M to GND | 1 | 1
R909 | 2 | 2 | GND |  | 0 | 0
R910 | 1 | 1 | LEG_RN | Persistence detector R: B = LEG_RN divider Ra | 1 | 1
R910 | 2 | 2 | N6_DB_R |  | 0 | 0
R911 | 1 | 1 | N6_DB_R | Rb 1.00 M to VPOS | 1 | 1
R911 | 2 | 2 | VPOS |  | 0 | 0
R912 | 1 | 1 | LEG_RP | Persistence detector R: C = LEG_RP divider Ra | 1 | 1
R912 | 2 | 2 | N6_DC_R |  | 0 | 0
R913 | 1 | 1 | N6_DC_R | Rb 1.00 M to VPOS | 1 | 1
R913 | 2 | 2 | VPOS |  | 0 | 0
R914 | 1 | 1 | LEG_RN | Persistence detector R: D = LEG_RN divider Ra | 1 | 1
R914 | 2 | 2 | N6_DD_R |  | 0 | 0
R915 | 1 | 1 | N6_DD_R | Rb 1.00 M to GND | 1 | 1
R915 | 2 | 2 | GND |  | 0 | 0
R916 | 1 | 1 | VPOS | NPN base pull-up 330 k | 1 | 1
R916 | 2 | 2 | N6_OLP_L |  | 0 | 0
R917 | 1 | 1 | VPOS | NPN base pull-up 330 k | 1 | 1
R917 | 2 | 2 | N6_OLN_L |  | 0 | 0
R918 | 1 | 1 | VPOS | NPN base pull-up 330 k | 1 | 1
R918 | 2 | 2 | N6_OLP_R |  | 0 | 0
R919 | 1 | 1 | VPOS | NPN base pull-up 330 k | 1 | 1
R919 | 2 | 2 | N6_OLN_R |  | 0 | 0
R920 | 1 | 1 | VPOS | R_T 110 k | 1 | 1
R920 | 2 | 2 | N6_TLP_L |  | 0 | 0
R921 | 1 | 1 | VPOS | R_T 110 k | 1 | 1
R921 | 2 | 2 | N6_TLN_L |  | 0 | 0
R922 | 1 | 1 | VPOS | R_T 110 k | 1 | 1
R922 | 2 | 2 | N6_TLP_R |  | 0 | 0
R923 | 1 | 1 | VPOS | R_T 110 k | 1 | 1
R923 | 2 | 2 | N6_TLN_R |  | 0 | 0
R924 | 1 | 1 | VPOS | Persistence-detector V_T divider top 69.8 k | 1 | 1
R924 | 2 | 2 | N6_VT |  | 0 | 0
R925 | 1 | 1 | N6_VT | V_T divider bottom 100 k | 1 | 1
R925 | 2 | 2 | GND |  | 0 | 0
R926 | 1 | 1 | LEG_LP | OR tap 330 k from LEG_LP | 1 | 1
R926 | 2 | 2 | N6_ORLP |  | 0 | 0
R927 | 1 | 1 | LEG_LN | OR tap 330 k from LEG_LN | 1 | 1
R927 | 2 | 2 | N6_ORLN |  | 0 | 0
R928 | 1 | 1 | LEG_RP | OR tap 330 k from LEG_RP | 1 | 1
R928 | 2 | 2 | N6_ORRP |  | 0 | 0
R929 | 1 | 1 | LEG_RN | OR tap 330 k from LEG_RN | 1 | 1
R929 | 2 | 2 | N6_ORRN |  | 0 | 0
R930 | 1 | 1 | LEG_LP | LPW tap 1.00 M from LEG_LP | 1 | 1
R930 | 2 | 2 | N6_LWLP |  | 0 | 0
R931 | 1 | 1 | LEG_LN | LPW tap 1.00 M from LEG_LN | 1 | 1
R931 | 2 | 2 | N6_LWLN |  | 0 | 0
R932 | 1 | 1 | LEG_RP | LPW tap 1.00 M from LEG_RP | 1 | 1
R932 | 2 | 2 | N6_LWRP |  | 0 | 0
R933 | 1 | 1 | LEG_RN | LPW tap 1.00 M from LEG_RN | 1 | 1
R933 | 2 | 2 | N6_LWRN |  | 0 | 0
R934 | 1 | 1 | 3V3A | V_OR+ top 360 k | 1 | 1
R934 | 2 | 2 | N6_VORP |  | 0 | 0
R935 | 1 | 1 | N6_VORP | V_OR+ bottom 470 k | 1 | 1
R935 | 2 | 2 | GND |  | 0 | 0
R936 | 1 | 1 | VNEG | V_OR- top 470 k | 1 | 1
R936 | 2 | 2 | N6_VORN |  | 0 | 0
R937 | 1 | 1 | N6_VORN | V_OR- bottom 470 k, returned to the OR test line (0 V normal) | 1 | 1
R937 | 2 | 2 | N6_ORTEST |  | 0 | 0
R938 | 1 | 1 | 3V3A | V_LL+ top 1.00 M | 1 | 1
R938 | 2 | 2 | N6_VLLP |  | 0 | 0
R939 | 1 | 1 | N6_VLLP | V_LL+ bottom 100 k | 1 | 1
R939 | 2 | 2 | GND |  | 0 | 0
R940 | 1 | 1 | VNEG | V_LL- top 1.00 M | 1 | 1
R940 | 2 | 2 | N6_VLLN |  | 0 | 0
R941 | 1 | 1 | N6_VLLN | V_LL- bottom 88.7 k | 1 | 1
R941 | 2 | 2 | GND |  | 0 | 0
R942 | 1 | 1 | VPOS | LPW timer R_T2 910 k | 1 | 1
R942 | 2 | 2 | N6_TWLPP |  | 0 | 0
R943 | 1 | 1 | VPOS | LPW timer R_T2 910 k | 1 | 1
R943 | 2 | 2 | N6_TWLPN |  | 0 | 0
R944 | 1 | 1 | VPOS | LPW timer R_T2 910 k | 1 | 1
R944 | 2 | 2 | N6_TWLNP |  | 0 | 0
R945 | 1 | 1 | VPOS | LPW timer R_T2 910 k | 1 | 1
R945 | 2 | 2 | N6_TWLNN |  | 0 | 0
R946 | 1 | 1 | VPOS | LPW timer R_T2 910 k | 1 | 1
R946 | 2 | 2 | N6_TWRPP |  | 0 | 0
R947 | 1 | 1 | VPOS | LPW timer R_T2 910 k | 1 | 1
R947 | 2 | 2 | N6_TWRPN |  | 0 | 0
R948 | 1 | 1 | VPOS | LPW timer R_T2 910 k | 1 | 1
R948 | 2 | 2 | N6_TWRNP |  | 0 | 0
R949 | 1 | 1 | VPOS | LPW timer R_T2 910 k | 1 | 1
R949 | 2 | 2 | N6_TWRNN |  | 0 | 0
R950 | 1 | 1 | N6_ORTEST | Q627 base 100 k; N6_ORTEST = MCU/CPLD test output (push-pull, default low) | 1 | 1
R950 | 2 | 2 | N6_ORTB |  | 0 | 0
R951 | 1 | 1 | N6_VORP | OR self-test: 10 k in series with the Q627 collector (defined positive test threshold) | 1 | 1
R951 | 2 | 2 | N6_ORQC |  | 0 | 0
TP701 | 1 | TP | 5V_SYS | Test pad, 1.0 mm round on L1, mask open, no paste (layout package) | 1 | 1
TP702 | 1 | TP | 5V_ANA | Test pad, 1.0 mm round on L1, mask open, no paste (layout package) | 1 | 1
TP703 | 1 | TP | 3V3M | Test pad, 1.0 mm round on L1, mask open, no paste (layout package) | 1 | 1
TP704 | 1 | TP | 3V3D | Test pad, 1.0 mm round on L1, mask open, no paste (layout package) | 1 | 1
TP705 | 1 | TP | 3V3A | Test pad, 1.0 mm round on L1, mask open, no paste (layout package) | 1 | 1
TP706 | 1 | TP | 1V3 | Test pad, 1.0 mm round on L1, mask open, no paste (layout package) | 1 | 1
TP707 | 1 | TP | VPOS | Test pad, 1.0 mm round on L1, mask open, no paste (layout package) | 1 | 1
TP708 | 1 | TP | VNEG | Test pad, 1.0 mm round on L1, mask open, no paste (layout package) | 1 | 1
TP709 | 1 | TP | VREF | Test pad, 1.0 mm round on L1, mask open, no paste (layout package) | 1 | 1
TP710 | 1 | TP | AVCC_L | Test pad, 1.0 mm round on L1, mask open, no paste (layout package) | 1 | 1
TP711 | 1 | TP | MCLK | Test pad, 1.0 mm round on L1, mask open, no paste (layout package) | 1 | 1
TP712 | 1 | TP | FAM_CLK | Test pad, 1.0 mm round on L1, mask open, no paste (layout package) | 1 | 1
TP713 | 1 | TP | OSC48_EN | Test pad, 1.0 mm round on L1, mask open, no paste (layout package) | 1 | 1
TP714 | 1 | TP | OSC44_EN | Test pad, 1.0 mm round on L1, mask open, no paste (layout package) | 1 | 1
TP715 | 1 | TP | BCLK | Test pad, 1.0 mm round on L1, mask open, no paste (layout package) | 1 | 1
TP716 | 1 | TP | LRCLK | Test pad, 1.0 mm round on L1, mask open, no paste (layout package) | 1 | 1
TP717 | 1 | TP | SDATA | Test pad, 1.0 mm round on L1, mask open, no paste (layout package) | 1 | 1
TP718 | 1 | TP | RELAY_EN | Test pad, 1.0 mm round on L1, mask open, no paste (layout package) | 1 | 1
TP719 | 1 | TP | N2_AVCC_EN_G | Test pad, 1.0 mm round on L1, mask open, no paste (layout package) | 1 | 1
TP720 | 1 | TP | AVCC_EN | Test pad, 1.0 mm round on L1, mask open, no paste (layout package) | 1 | 1
TP721 | 1 | TP | RAILS_OK_N | Test pad, 1.0 mm round on L1, mask open, no paste (layout package) | 1 | 1
TP722 | 1 | TP | DC_PERMIT_N | Test pad, 1.0 mm round on L1, mask open, no paste (layout package) | 1 | 1
TP723 | 1 | TP | ANA_FAULT_N | Test pad, 1.0 mm round on L1, mask open, no paste (layout package) | 1 | 1
TP724 | 1 | TP | N6_H | Test pad, 1.0 mm round on L1, mask open, no paste (layout package) | 1 | 1
TP725 | 1 | TP | VBUS_SENSE | Test pad, 1.0 mm round on L1, mask open, no paste (layout package) | 1 | 1
TP726 | 1 | TP | CC1 | Test pad, 1.0 mm round on L1, mask open, no paste (layout package) | 1 | 1
TP727 | 1 | TP | CC2 | Test pad, 1.0 mm round on L1, mask open, no paste (layout package) | 1 | 1
TP728 | 1 | TP | GND | Test pad, 1.0 mm round on L1, mask open, no paste (layout package) | 1 | 1
TP729 | 1 | TP | GND | Test pad, 1.0 mm round on L1, mask open, no paste (layout package) | 1 | 1
TP730 | 1 | TP | GND | Test pad, 1.0 mm round on L1, mask open, no paste (layout package) | 1 | 1
TP731 | 1 | TP | GND | Test pad, 1.0 mm round on L1, mask open, no paste (layout package) | 1 | 1
TP732 | 1 | PROG | PROG | PROG strap pad: short to an adjacent GND pad at reset = programming mode | 1 | 1
TP733 | 1 | TP | N6_CML | Test pad, 1.0 mm round on L1, mask open, no paste (layout package) | 1 | 1
TP734 | 1 | TP | N6_CMR | Test pad, 1.0 mm round on L1, mask open, no paste (layout package) | 1 | 1
TP735 | 1 | TP | N2_MCLK_OE | Test pad, 1.0 mm round on L1, mask open, no paste (layout package) | 1 | 1
TP736 | 1 | TP | VBUS | Test pad, 1.0 mm round on L1, mask open, no paste (layout package) | 1 | 1
TP737 | 1 | TP | ANA_EN | Test pad, 1.0 mm round on L1, mask open, no paste (layout package) | 1 | 1
TP738 | 1 | TP | AUD_EN | Test pad, 1.0 mm round on L1, mask open, no paste (layout package) | 1 | 1
TP739 | 1 | TP | ILIM_HI | Test pad, 1.0 mm round on L1, mask open, no paste (layout package) | 1 | 1
TP740 | 1 | TP | MCLK_EN | Test pad, 1.0 mm round on L1, mask open, no paste (layout package) | 1 | 1
TP741 | 1 | TP | GND | Test pad, 1.0 mm round on L1, mask open, no paste (layout package) | 1 | 1
TP742 | 1 | TP | GND | Test pad, 1.0 mm round on L1, mask open, no paste (layout package) | 1 | 1
TP743 | 1 | TP | N6_EL | Test pad, 1.0 mm round on L1, mask open, no paste (layout package) | 1 | 1
TP744 | 1 | TP | N6_ER | Test pad, 1.0 mm round on L1, mask open, no paste (layout package) | 1 | 1
TP745 | 1 | TP | N6_EM | Test pad, 1.0 mm round on L1, mask open, no paste (layout package) | 1 | 1
TP746 | 1 | TP | DAC_RESETB | Test pad, 1.0 mm round on L1, mask open, no paste (layout package) | 1 | 1
TP747 | 1 | TP | N6_MCK_RC | Test pad, 1.0 mm round on L1, mask open, no paste (layout package) | 1 | 1
TP748 | 1 | TP | N6_V3AG_A | Test pad, 1.0 mm round on L1, mask open, no paste (layout package) | 1 | 1
TP749 | 1 | TP | N6_V3AG_B | Test pad, 1.0 mm round on L1, mask open, no paste (layout package) | 1 | 1
TP750 | 1 | TP | N4_VPOS_IV | Test pad, 1.0 mm round on L1, mask open, no paste (layout package) | 1 | 1
TP751 | 1 | TP | N4_VNEG_IV | Test pad, 1.0 mm round on L1, mask open, no paste (layout package) | 1 | 1
TP752 | 1 | TP | ANA_SENSE | Test pad, 1.0 mm round on L1, mask open, no paste (layout package) | 1 | 1
TP753 | 1 | TP | VBUS | Test pad, 1.0 mm round on L1, mask open, no paste (layout package) | 1 | 1
U101 | 1 | I/O1 | USB_DP | USBLC6-2SC6 pinout; pins 1/6 and 3/4 flow-through | 1 | 1
U101 | 2 | GND | GND | USBLC6-2SC6 pinout; pins 1/6 and 3/4 flow-through | 0 | 0
U101 | 3 | I/O2 | USB_DN | USBLC6-2SC6 pinout; pins 1/6 and 3/4 flow-through | 0 | 0
U101 | 4 | I/O2 | USB_DN | USBLC6-2SC6 pinout; pins 1/6 and 3/4 flow-through | 0 | 0
U101 | 5 | VBUS | 3V3M | USBLC6-2SC6 pinout; pins 1/6 and 3/4 flow-through | 0 | 0
U101 | 6 | I/O1 | USB_DP | USBLC6-2SC6 pinout; pins 1/6 and 3/4 flow-through | 0 | 0
U102 | 1 | OUT | 5V_SYS | TPS25200 DRV pin table 4-1 | 1 | 1
U102 | 2 | ILIM | N1_U102_ILIM | TPS25200 DRV pin table 4-1 | 0 | 0
U102 | 3 | FAULT | NC | TPS25200 DRV pin table 4-1 | 0 | 0
U102 | 4 | EN | N1_U102_EN | TPS25200 DRV pin table 4-1 | 0 | 0
U102 | 5 | GND | GND | TPS25200 DRV pin table 4-1 | 0 | 0
U102 | 6 | IN | VBUS | TPS25200 DRV pin table 4-1 | 0 | 0
U102 | PAD | PowerPAD | GND | TPS25200 DRV pin table 4-1 | 0 | 0
U103 | 1 | NC | NC | TPD2E2U06 DRL; at J101, own GND via | 1 | 1
U103 | 2 | NC | NC | TPD2E2U06 DRL; at J101, own GND via | 0 | 0
U103 | 3 | IO1 | CC1 | TPD2E2U06 DRL; at J101, own GND via | 0 | 0
U103 | 4 | GND | GND | TPD2E2U06 DRL; at J101, own GND via | 0 | 0
U103 | 5 | IO2 | CC2 | TPD2E2U06 DRL; at J101, own GND via | 0 | 0
U201 | 1 | VBAT | 3V3M | No backup battery; tied to 3V3M, 100 nF C203 | 1 | 1
U201 | 2 | PC13-TAMPER-RTC | PROG | Input, internal pull-up; TP732 shorted to GND at reset = programming mode | 0 | 0
U201 | 3 | PC14-OSC32_IN | N5_U102_OFF | Suspend power cut: push-pull (RTC-domain pin, static gate signal): HIGH = Q507 on = U102 EN low = 5V_SYS off (suspend only, after ANA_EN/AVCC_EN/AUD_EN are low); LOW in every other state; floats at reset → R537 1M → U102 on (default on) | 0 | 0
U201 | 4 | PC15-OSC32_OUT | N6_ORTEST | OR self-test line: push-pull, LOW in every state except the boot OR self-test (g), high ≤ 32 ms per run, low again in the DC_PERMIT_N EXTI at the trip; RTC-domain pin, static load ≤ 34 µA (R950 100 k to Q627 base + V_OR- divider); Hi-Z at reset → the divider pulls to about -0.5 V via 470 k (≤ 8 µA negative injection into the pin clamp, << ±5 mA IINJ [assumption STM32F1-class], only while VNEG is up and before GPIO init; no ADC conversion then); no series R needed | 0 | 0
U201 | 5 | OSC_IN | N2_HSE_IN | Y201 8 MHz | 0 | 0
U201 | 6 | OSC_OUT | N2_HSE_OUT | Y201 8 MHz | 0 | 0
U201 | 7 | NRST | NRST | R201 10k pull-up, C212 100 nF, J201-4 | 0 | 0
U201 | 8 | PC0 | N2_DCS_LP_PIN | Via R242 330R from DC_SENSE_LP (injection ≤ 3.0 mA); ADC2 IN10, slot 5 of 9, TS 41.5 cyc, 20.000 kHz per channel; R_TH 2.49 k + 4.7 µF | 0 | 0
U201 | 9 | PC1 | N2_DCS_LN_PIN | Via R243 330R from DC_SENSE_LN; ADC2 IN11, slot 6 (as PC0) | 0 | 0
U201 | 10 | PC2 | N2_DCS_RP_PIN | Via R244 330R from DC_SENSE_RP; ADC2 IN12, slot 7 (as PC0) | 0 | 0
U201 | 11 | PC3 | N2_DCS_RN_PIN | Via R245 330R from DC_SENSE_RN; ADC2 IN13, slot 8 (as PC0) | 0 | 0
U201 | 12 | VSSA | GND |  | 0 | 0
U201 | 13 | VDDA | 3V3M | Must equal VIO (datasheet); C204 100 nF + C221 1 µF | 0 | 0
U201 | 14 | PA0-WKUP | ANA_SENSE | ADC2 IN0, slot 9 of 9 (TS 41.5 cyc, 20.000 kHz); 5V_ANA_F divider R535/R536 100k/47k + C516 100 pF C0G at the pin, ≤ 1.799 V at 5.55 V, source 32.0 k; < 4.0 V = 1.279 V at the pin = ADC code 1587 at VDDA 3.30 V with ANA_EN high > 5 ms after the start-up window = supply fault in every state → ANA_EN low | 0 | 0
U201 | 15 | PA1 | VBUS_SENSE | ADC1 IN1 only (all 9 slots, dual regular-simultaneous master, TIM4-triggered 20 kHz), TS 41.5 cyc, AWD LTR 1587 = 4.00 V; C103 100 pF C0G | 0 | 0
U201 | 16 | PA2 | CC1_ADC | ADC2 IN2, slot 1 of 9 (TS 41.5 cyc, 20.000 kHz); source 12.3-15.3 k (R103 + Rd∥Rp); thresholds 0.2 / 0.66 / 1.23 V (Type-C Release 2.0 sink CC table) | 0 | 0
U201 | 17 | PA3 | CC2_ADC | ADC2 IN3, slot 2 of 8 (as CC1) | 0 | 0
U201 | 18 | VSS_4 | GND |  | 0 | 0
U201 | 19 | VDD_4 | 3V3M | C205 + C206 100 nF (USB PHY supply side) | 0 | 0
U201 | 20 | PA4 | N2_LINK_FRAME_MCU | GPIO push-pull, active high → U208 3A (Ioff buffer on 3V3D at the CPLD); set low before AUD_EN falls | 0 | 0
U201 | 21 | PA5 | N2_LINK_SCK_MCU | SPI1_SCK AF push-pull 36 MHz (writes) / 9 MHz (register reads); R224 33R at this pin → U208 1A | 0 | 0
U201 | 22 | PA6 | LINK_MISO | SPI1_MISO input, internal pull-down | 0 | 0
U201 | 23 | PA7 | N2_LINK_MOSI_MCU | SPI1_MOSI AF push-pull; R225 33R at this pin → U208 2A | 0 | 0
U201 | 24 | PC4 | N2_V3A_MON_PIN | Via R246 330R from V3A_MON; ADC2 IN14, slots 3 (dummy, discarded) and 4 of 9 (reference: reading = leg - ref); R_TH 2.49 k + 4.7 µF | 0 | 0
U201 | 25 | PC5 | CPLD_NRST | GPIO open-drain only (never push-pull high); R231 10k pull-up on the CPLD side | 0 | 0
U201 | 26 | PB0 | N6_ARM_MCU | Re-arm latch: input, no pull - re-arm latch readback via R695 100k from N6_ARM (U608 74LVC1G74 on 3V3D); high = armed; must read high ≤ 1 ms after each RELAY_EN rising edge | 0 | 0
U201 | 27 | PB1 | N2_MCLK_OE | Floating input (R235 defines it): readback of the X201 run / Q616 permit signal for the boot self-test of U206/R234; never an output | 0 | 0
U201 | 28 | PB2/BOOT1 | N2_BOOT1 | R232 10k pull-down: BOOT1 defined 0 (BOOT0 pad selects the system bootloader) | 0 | 0
U201 | 29 | PB10 | I2C_SCL | I2C2_SCL open-drain, 100 kHz; R207 4.7k to 3V3D | 0 | 0
U201 | 30 | PB11 | I2C_SDA | I2C2_SDA open-drain; R208 4.7k to 3V3D | 0 | 0
U201 | 31 | VSS_1 | GND |  | 0 | 0
U201 | 32 | VIO_1 | 3V3M | C207 100 nF; VIO ≤ VDD (datasheet) | 0 | 0
U201 | 33 | PB12 | N2_CAP_WS | I2S2_WS slave-receive input (on-board I²S capture), R229 | 0 | 0
U201 | 34 | PB13 | N2_CAP_CK | I2S2_CK slave input, R228 | 0 | 0
U201 | 35 | PB14 | N2_MCLK_PERMIT | GPIO push-pull (never SPI2 AF); U206 input C; R234 10k pull-down: MCLK stops <0.2 µs after any MCU reset | 0 | 0
U201 | 36 | PB15 | N2_CAP_SD | I2S2_SD slave-receive input, R230 | 0 | 0
U201 | 37 | PC6 | LED_G | Push-pull, active high, R701 | 0 | 0
U201 | 38 | PC7 | LED_R | Push-pull, active high, R702 | 0 | 0
U201 | 39 | PC8 | CPLD_IRQ | Input, internal pull-down, EXTI8 | 0 | 0
U201 | 40 | PC9 | DAC_LOCK | Input, internal pull-down (DAC GPIO2 tri-stated in reset), EXTI9 | 0 | 0
U201 | 41 | PA8 | N2_RESET_DRV | Push-pull; LOW = DAC released (Q207 off, R305 10k pulls RESETB to DVCC); HIGH or floating (MCU reset: R240 100k to 3V3M) = Q207 on = DAC in reset; keep HIGH whenever AUD_EN is low (no R240 current in suspend) | 0 | 0
U201 | 42 | PA9 | USART_TX | USART1_TX debug, J201-7 | 0 | 0
U201 | 43 | PA10 | USART_RX | USART1_RX debug, J201-8, input pull-up | 0 | 0
U201 | 44 | PA11 | RELAY_EN | Push-pull; protection load R662/R663 LED-sink reference + R646 100k pull-down = 66 µA, no capacitor; floats in reset → switch open ≤ 1.01 ms; USBFS/USBD never enabled (PA11/PA12 are their pins) | 0 | 0
U201 | 45 | PA12 | N6_V3AG_A_MCU | Input, no pull: U605 ch1 3V3A-good readback via R688 470k; high = 3V3A not good, low = good (boot self-test d) | 0 | 0
U201 | 46 | PA13 | SWDIO | SDI data at reset (datasheet pin table); J201-2 | 0 | 0
U201 | 47 | VSS_2 | GND |  | 0 | 0
U201 | 48 | VDD_2 | 3V3M | C208 + C209 100 nF | 0 | 0
U201 | 49 | PA14 | SWCLK | SDI clock at reset (datasheet); J201-3 | 0 | 0
U201 | 50 | PA15 | ILIM_HI | Push-pull → U505 TMUX1101 SEL (fail-safe 5.5 V; 1 = High limit), R511 pull-down; floating GPIO at reset (no JTAG on CH32V307) | 0 | 0
U201 | 51 | PC10 | N2_AUD_EN_MCU | Push-pull → R237 4.7k → AUD_EN (U605B pulls AUD_EN low while 3V3A is not good) | 0 | 0
U201 | 52 | PC11 | AVCC_EN | Push-pull; also R236 10k → N2_AVCC_EN_G = U206 input B (U605A pulls it low while 3V3A is not good) | 0 | 0
U201 | 53 | PC12 | ANA_EN | Push-pull | 0 | 0
U201 | 54 | PD2 | LRCLK_FB | TIM3_ETR (external clock mode 2), latched in the USB SOF ISR; internal pull-down | 0 | 0
U201 | 55 | PB3 | DC_PERMIT_N | Input (FT), no internal pull, EXTI3 both edges, highest priority; Q618 drain + R648 100k to 3V3M | 0 | 0
U201 | 56 | PB4 | RAILS_OK_N | Input, FT, no internal pull: R522 10k series + R532 470k pin-side pull-down → 3.22…4.76 V high; valid only with ANA_EN = 1 for ≥ 20 ms (RAIL_EN deleted) | 0 | 0
U201 | 57 | PB5 | ANA_FAULT_N | Input (FT), no internal pull, EXTI5 falling: U503 TPS259621 FLT (open drain) + R512 100k to 3V3M; valid with ANA_EN high | 0 | 0
U201 | 58 | PB6 | USB_DN | USBHS_DM (90 Ω pair) | 0 | 0
U201 | 59 | PB7 | USB_DP | USBHS_DP (90 Ω pair) | 0 | 0
U201 | 60 | BOOT0 | BOOT0 | R202 10k pull-down; J201-6 pad next to J201-1 (3V3M) for the bootloader bridge | 0 | 0
U201 | 61 | PB8 | N6_V13_TEST | Open drain, default Hi-Z: low 5 ms = 1V3-good test injection via D610 (boot self-test c); Hi-Z in every other state | 0 | 0
U201 | 62 | PB9 | N6_V3AG_B_MCU | Input, no pull: U605 ch2 3V3A-good readback via R689 470k (boot self-test d) | 0 | 0
U201 | 63 | VSS_3 | GND |  | 0 | 0
U201 | 64 | VIO_3 | 3V3M | C210 100 nF | 0 | 0
U202 | 1 | IO_GB/PIN_1 | FAM_CLK | Only dedicated global clock pin; I²S engine clock (no PLL) | 1 | 1
U202 | 2 | IO/PIN_2 | OSC48_EN | X202 stand-by pin; R212 10k pull-down | 0 | 0
U202 | 3 | IO/PIN_3 | OSC44_EN | X203 stand-by pin and U205 select S; R213 10k pull-down (default: X202 selected) | 0 | 0
U202 | 4 | NRST | CPLD_NRST | Soft reset, active low, internal pull-up (AGM guide); R231, MCU PC5, J202-4 | 0 | 0
U202 | 5 | IO/PIN_5 | NC | Spare | 0 | 0
U202 | 6 | VDDA33 | N2_V33_CPLD | PLL unused but supply pin stays powered; C213 100 nF | 0 | 0
U202 | 7 | IO/PIN_7 | NC | Spare | 0 | 0
U202 | 8 | IO/PIN_8 | NC | Spare | 0 | 0
U202 | 9 | IO/PIN_9 | LINK_SCK | From U208 1Y (Ioff buffer, 3V3D); to global network through ALTCLKCTRL; no internal pull needed (driven) | 0 | 0
U202 | 10 | IO/PIN_10 | LINK_MOSI | From U208 2Y | 0 | 0
U202 | 11 | IO/PIN_11 | LINK_FRAME | From U208 3Y | 0 | 0
U202 | 12 | IO/PIN_12 | LINK_MISO | Output, register read data | 0 | 0
U202 | 13 | IO/PIN_13 | LRCLK_FB | Copy of LRCLK (own output register) | 0 | 0
U202 | 14 | IO/PIN_14 | CPLD_IRQ | FIFO under/overflow, sticky, cleared by register read | 0 | 0
U202 | 15 | IO/PIN_15 | NC | Spare | 0 | 0
U202 | 16 | VDD33 | N2_V33_CPLD | C214 100 nF | 0 | 0
U202 | 17 | GND | GND |  | 0 | 0
U202 | 18 | IO/PIN_18 | N2_BCLK_SRC | BCLK output register → R204 → BCLK; R228 capture tap | 0 | 0
U202 | 19 | IO/PIN_19 | N2_LRCLK_SRC | LRCLK output register → R205 → LRCLK; R229 tap | 0 | 0
U202 | 20 | IO/PIN_20 | N2_SDATA_SRC | SDATA output register → R206 → SDATA; R230 tap | 0 | 0
U202 | 21 | IO/PIN_21 | MCLK_EN | Register bit, reset 0; U206 input A; R218 10k pull-down (Q616 is now fed from U206 Y) | 0 | 0
U202 | 22 | IO/PIN_22 | NC | Spare | 0 | 0
U202 | 23 | IO/PIN_23 | NC | Spare | 0 | 0
U202 | 24 | JTMS | CPLD_JTMS | 2-wire Compact-JTAG; J202-3; R238 10k pull-up at U202 (TAP held in Test-Logic-Reset) | 0 | 0
U202 | 25 | JTCK | CPLD_JTCK | 2-wire Compact-JTAG; J202-2; R239 10k pull-down at U202 | 0 | 0
U202 | 26 | IO/PIN_26 | NC | Spare | 0 | 0
U202 | 27 | IO/PIN_27 | NC | Spare | 0 | 0
U202 | 28 | IO/PIN_28 | NC | Spare | 0 | 0
U202 | 29 | IO/PIN_29 | NC | Spare | 0 | 0
U202 | 30 | GND | GND |  | 0 | 0
U202 | 31 | IO/PIN_31 | NC | Spare | 0 | 0
U202 | 32 | VDD33 | N2_V33_CPLD | C215 100 nF | 0 | 0
U202 | EP | EXPOSED_PAD | GND | 2.7 mm EP (LCSC footprint QFN-32_L4.0-W4.0-P0.40-BL-EP2.7) to GND | 0 | 0
U205 | 1 | I1 | N2_MUX_I1 | X203 (44.1k family), S = H | 1 | 1
U205 | 2 | GND | GND |  | 0 | 0
U205 | 3 | I0 | N2_MUX_I0 | X202 (48k family), S = L (default) | 0 | 0
U205 | 4 | Y | N2_MUX_Y | → R215 → FAM_CLK | 0 | 0
U205 | 5 | VCC | 3V3D | C222 100 nF | 0 | 0
U205 | 6 | S | OSC44_EN | Select = OSC44_EN: X203 selected exactly while it is enabled | 0 | 0
U206 | 1 | A | MCLK_EN | 74LVC1G11 3-input AND; CPLD register bit, R218 pull-down | 1 | 1
U206 | 2 | GND | GND |  | 0 | 0
U206 | 3 | B | N2_AVCC_EN_G | AVCC_EN via R236 10k, pulled low by U605A while 3V3A is not good; IOFF, 5.5 V tolerant, Schmitt action | 0 | 0
U206 | 4 | Y | N2_MCLK_OE | X201 INH = MCLK_EN AND AVCC_EN AND MCLK_PERMIT; R235 100k pull-down; MCU PB1 readback; protection R645 1k → Q616 gate | 0 | 0
U206 | 5 | VCC | 3V3D | C223 100 nF | 0 | 0
U206 | 6 | C | N2_MCLK_PERMIT | MCU PB14 with R234 10k pull-down (fast stop at MCU reset) | 0 | 0
U208 | 1 | 1A | N2_LINK_SCK_BUF | From R224 33R (MCU PA5); 5.5 V tolerant input; Ioff ≤ ±10 µA with VCC = 0 (TI) | 1 | 1
U208 | 2 | 3Y | LINK_FRAME | → CPLD pin 11 (≤ 5 mm) | 0 | 0
U208 | 3 | 2A | N2_LINK_MOSI_BUF | From R225 33R (MCU PA7) | 0 | 0
U208 | 4 | GND | GND |  | 0 | 0
U208 | 5 | 2Y | LINK_MOSI | → CPLD pin 10 (≤ 5 mm) | 0 | 0
U208 | 6 | 3A | N2_LINK_FRAME_MCU | From MCU PA4 (direct) | 0 | 0
U208 | 7 | 1Y | LINK_SCK | → CPLD pin 9 (≤ 5 mm) | 0 | 0
U208 | 8 | VCC | 3V3D | C224 100 nF at the pin; place U208 next to U202 | 0 | 0
U301 | 1 | DGND | GND |  | 1 | 1
U301 | 2 | N.C. | GND | No internal connection; grounded for pad strength (ESS p.4) | 0 | 0
U301 | 3 | SCL | I2C_SCL | Pull-up on 3V3D on the digital side; input ≤ DVCC+0.3 V | 0 | 0
U301 | 4 | SDA | I2C_SDA | Pull-up on 3V3D on the digital side | 0 | 0
U301 | 5 | ADDR | GND | Direct to DGND: address 0x90/0x48 (R306 retired) | 0 | 0
U301 | 6 | XO | NC | Crystal output unused with external MCLK (ESS p.4: floating) | 0 | 0
U301 | 7 | XI (MCLK) | MCLK | From X201 (Kyocera KC2520K80, 80.000 MHz) via series R; XI buffer powered from VCCA: MCLK only while VCCA up | 0 | 0
U301 | 8 | AGND | GND |  | 0 | 0
U301 | 9 | DACR | DACR | Only to U404A -IN, Rf R425, Cf C419 | 0 | 0
U301 | 10 | DACRB | DACRB | Only to U404B -IN, R426, C420 | 0 | 0
U301 | 11 | AGND_R | GND |  | 0 | 0
U301 | 12 | AGND_L | GND |  | 0 | 0
U301 | 13 | DACL | DACL | Only to U403A -IN, R423, C417 | 0 | 0
U301 | 14 | DACLB | DACLB | Only to U403B -IN, R424, C418 | 0 | 0
U301 | 15 | AVCC_L | AVCC_L | R301 2.2 Ω from 3V3A; C303 2.2 µF + C305 100 nF | 0 | 0
U301 | 16 | AVCC_R | AVCC_R | R302 2.2 Ω from 3V3A; C304 + C306 | 0 | 0
U301 | 17 | VCCA | VCCA | FB302 from 3V3A; C307 100 nF | 0 | 0
U301 | 18 | DVCC | DVCC | FB301 from 3V3D; C308 100 nF | 0 | 0
U301 | 19 | N.C. | GND | Grounded (ESS p.4) | 0 | 0
U301 | 20 | DGND | GND | Internally connected to EP | 0 | 0
U301 | 21 | DVDD | 1V3 | External 1.3 V (required: MCLK 80 MHz > 50 MHz, FSR > 192 kHz, ESS p.7); C310 2.2 µF + C309 100 nF | 0 | 0
U301 | 22 | N.C. | GND | Grounded (ESS p.4) | 0 | 0
U301 | 23 | GPIO2 | DAC_LOCK | DPLL lock only (OD-2 interrupt) | 0 | 0
U301 | 24 | GPIO1 | NC | Unconnected; reg 8 = 0x12 makes it the minimum-volume flag, read over I²C via reg 65 bit 0 | 0 | 0
U301 | 25 | DATA2 | SDATA |  | 0 | 0
U301 | 26 | DATA1 | LRCLK |  | 0 | 0
U301 | 27 | DATA_CLK | BCLK |  | 0 | 0
U301 | 28 | RESETB | DAC_RESETB | Open-drain Q207 to GND + R305 10 k pull-up to DVCC here; low = reset (Q207 on while the MCU is in reset) | 0 | 0
U301 | EP | DGND (exposed pad) | GND | Must connect to digital ground (ESS p.4) | 0 | 0
U302 | 1 | IN | 5V_SYS | LP5907 DBV | 1 | 1
U302 | 2 | GND | GND | LP5907 DBV | 0 | 0
U302 | 3 | EN | AVCC_EN | LP5907 DBV | 0 | 0
U302 | 4 | N/C | NC | LP5907 DBV | 0 | 0
U302 | 5 | OUT | 3V3A | LP5907 DBV | 0 | 0
U303 | 1 | IN | 3V3D | TLV75801P DBV (Figure 4-2); EN tied to IN | 1 | 1
U303 | 2 | GND | GND | TLV75801P DBV (Figure 4-2); EN tied to IN | 0 | 0
U303 | 3 | EN | 3V3D | TLV75801P DBV (Figure 4-2); EN tied to IN | 0 | 0
U303 | 4 | FB | N3_1V3_FB | TLV75801P DBV (Figure 4-2); EN tied to IN | 0 | 0
U303 | 5 | OUT | 1V3 | TLV75801P DBV (Figure 4-2); EN tied to IN | 0 | 0
U401 | 1 | +INA | N4_LP_INP |  | 1 | 1
U401 | 2 | V+ | VPOS |  | 0 | 0
U401 | 3 | GND | GND | EN reference; to GND, never to V- | 0 | 0
U401 | 4 | V- | VNEG |  | 0 | 0
U401 | 5 | +INB | N4_LN_INP |  | 0 | 0
U401 | 6 | -INB | N4_LN_INN |  | 0 | 0
U401 | 7 | OUTB | N4_LN_OUT |  | 0 | 0
U401 | 8 | EN | VPOS | Tied to V+ (AMP_EN deleted; TI 7.3.3 allows EN to V+) | 0 | 0
U401 | 9 | OUTA | N4_LP_OUT |  | 0 | 0
U401 | 10 | -INA | N4_LP_INN |  | 0 | 0
U401 | PAD | thermal pad | VNEG | Connect to V- copper (SBOS727B) | 0 | 0
U402 | 1 | +INA | N4_RP_INP |  | 1 | 1
U402 | 2 | V+ | VPOS |  | 0 | 0
U402 | 3 | GND | GND | EN reference; to GND, never to V- | 0 | 0
U402 | 4 | V- | VNEG |  | 0 | 0
U402 | 5 | +INB | N4_RN_INP |  | 0 | 0
U402 | 6 | -INB | N4_RN_INN |  | 0 | 0
U402 | 7 | OUTB | N4_RN_OUT |  | 0 | 0
U402 | 8 | EN | VPOS | Tied to V+ (AMP_EN deleted; TI 7.3.3 allows EN to V+) | 0 | 0
U402 | 9 | OUTA | N4_RP_OUT |  | 0 | 0
U402 | 10 | -INA | N4_RP_INN |  | 0 | 0
U402 | PAD | thermal pad | VNEG | Connect to V- copper (SBOS727B) | 0 | 0
U403 | 1 | OUT A | N4_IVL_P | DACL I/V output (name); protection R653-R656 100 k to the CM node connect here | 1 | 1
U403 | 2 | -IN A | DACL | DAC pin (virtual ground) | 0 | 0
U403 | 3 | +IN A | VREF |  | 0 | 0
U403 | 4 | V- | N4_VNEG_IV | Separate I/V supply (VNEG_IV) behind D412 + C443 hold-up | 0 | 0
U403 | 5 | +IN B | VREF |  | 0 | 0
U403 | 6 | -IN B | DACLB | DAC pin (virtual ground) | 0 | 0
U403 | 7 | OUT B | N4_IVL_N | DACLB I/V output (name) | 0 | 0
U403 | 8 | V+ | N4_VPOS_IV | Separate I/V supply (VPOS_IV) behind D411 + C442 hold-up | 0 | 0
U404 | 1 | OUT A | N4_IVR_P | DACR I/V output (name); protection R653-R656 100 k to the CM node connect here | 1 | 1
U404 | 2 | -IN A | DACR | DAC pin (virtual ground) | 0 | 0
U404 | 3 | +IN A | VREF |  | 0 | 0
U404 | 4 | V- | N4_VNEG_IV | Separate I/V supply (VNEG_IV) behind D412 + C443 hold-up | 0 | 0
U404 | 5 | +IN B | VREF |  | 0 | 0
U404 | 6 | -IN B | DACRB | DAC pin (virtual ground) | 0 | 0
U404 | 7 | OUT B | N4_IVR_N | DACRB I/V output (name) | 0 | 0
U404 | 8 | V+ | N4_VPOS_IV | Separate I/V supply (VPOS_IV) behind D411 + C442 hold-up | 0 | 0
U501 | 1 | PGOOD | N5_PGOOD | LM27762 DSS table 4-1; EN+/EN- tied to VIN at the pins | 1 | 1
U501 | 2 | FB+ | N5_FBP | LM27762 DSS table 4-1; EN+/EN- tied to VIN at the pins | 0 | 0
U501 | 3 | VIN | 5V_ANA_F | LM27762 DSS table 4-1; EN+/EN- tied to VIN at the pins | 0 | 0
U501 | 4 | GND | GND | LM27762 DSS table 4-1; EN+/EN- tied to VIN at the pins | 0 | 0
U501 | 5 | CP | N5_CP | LM27762 DSS table 4-1; EN+/EN- tied to VIN at the pins | 0 | 0
U501 | 6 | OUT- | VNEG | LM27762 DSS table 4-1; EN+/EN- tied to VIN at the pins | 0 | 0
U501 | 7 | FB- | N5_FBN | LM27762 DSS table 4-1; EN+/EN- tied to VIN at the pins | 0 | 0
U501 | 8 | EN- | 5V_ANA_F | LM27762 DSS table 4-1; EN+/EN- tied to VIN at the pins | 0 | 0
U501 | 9 | C1- | N5_C1N | LM27762 DSS table 4-1; EN+/EN- tied to VIN at the pins | 0 | 0
U501 | 10 | C1+ | N5_C1P | LM27762 DSS table 4-1; EN+/EN- tied to VIN at the pins | 0 | 0
U501 | 11 | OUT+ | VPOS | LM27762 DSS table 4-1; EN+/EN- tied to VIN at the pins | 0 | 0
U501 | 12 | EN+ | 5V_ANA_F | LM27762 DSS table 4-1; EN+/EN- tied to VIN at the pins | 0 | 0
U501 | PAD | Thermal pad | GND | LM27762 DSS table 4-1; EN+/EN- tied to VIN at the pins | 0 | 0
U502 | 1 | IN | VBUS | TPS70933 DBV (Figure 5-1); EN floating = enabled (EN max 6.5 V) | 1 | 1
U502 | 2 | GND | GND | TPS70933 DBV (Figure 5-1); EN floating = enabled (EN max 6.5 V) | 0 | 0
U502 | 3 | EN | NC | TPS70933 DBV (Figure 5-1); EN floating = enabled (EN max 6.5 V) | 0 | 0
U502 | 4 | NC | NC | TPS70933 DBV (Figure 5-1); EN floating = enabled (EN max 6.5 V) | 0 | 0
U502 | 5 | OUT | 3V3M | TPS70933 DBV (Figure 5-1); EN floating = enabled (EN max 6.5 V) | 0 | 0
U503 | 1 | GND | GND | TPS259621 DDA; pin 8 open = 13.8 V clamp option (never active behind U102) | 1 | 1
U503 | 2 | dVdt | N5_DVDT | TPS259621 DDA; pin 8 open = 13.8 V clamp option (never active behind U102) | 0 | 0
U503 | 3 | EN/UVLO | ANA_EN | TPS259621 DDA; pin 8 open = 13.8 V clamp option (never active behind U102) | 0 | 0
U503 | 4 | IN | 5V_SYS | TPS259621 DDA; pin 8 open = 13.8 V clamp option (never active behind U102) | 0 | 0
U503 | 5 | OUT | 5V_ANA | TPS259621 DDA; pin 8 open = 13.8 V clamp option (never active behind U102) | 0 | 0
U503 | 6 | FLT | ANA_FAULT_N | TPS259621 DDA; pin 8 open = 13.8 V clamp option (never active behind U102) | 0 | 0
U503 | 7 | ILM | N5_ILIM | TPS259621 DDA; pin 8 open = 13.8 V clamp option (never active behind U102) | 0 | 0
U503 | 8 | OVCSEL | NC | TPS259621 DDA; pin 8 open = 13.8 V clamp option (never active behind U102) | 0 | 0
U503 | PAD | Thermal pad | GND | TPS259621 DDA; pin 8 open = 13.8 V clamp option (never active behind U102) | 0 | 0
U504 | 1 | OUT | 3V3D | TLV767 DRV fixed; SNS to OUT at C512 | 1 | 1
U504 | 2 | SNS | 3V3D | TLV767 DRV fixed; SNS to OUT at C512 | 0 | 0
U504 | 3 | GND | GND | TLV767 DRV fixed; SNS to OUT at C512 | 0 | 0
U504 | 4 | EN | AUD_EN | TLV767 DRV fixed; SNS to OUT at C512 | 0 | 0
U504 | 5 | GND | GND | TLV767 DRV fixed; SNS to OUT at C512 | 0 | 0
U504 | 6 | IN | 5V_SYS | TLV767 DRV fixed; SNS to OUT at C512 | 0 | 0
U504 | PAD | Thermal pad | GND | TLV767 DRV fixed; SNS to OUT at C512 | 0 | 0
U505 | 1 | D | N5_ILIM_HI | TMUX1101 DBV; next to U503 | 1 | 1
U505 | 2 | S | GND | TMUX1101 DBV; next to U503 | 0 | 0
U505 | 3 | GND | GND | TMUX1101 DBV; next to U503 | 0 | 0
U505 | 4 | SEL | ILIM_HI | TMUX1101 DBV; next to U503 | 0 | 0
U505 | 5 | VDD | 3V3M | TMUX1101 DBV; next to U503 | 0 | 0
U603 | 1 | 2OUT | N6_H | I/V common-mode windows L (ch1 high, ch2 low) and R (ch3, ch4); low also when 3V3A is absent or the DAC is in reset | 1 | 1
U603 | 2 | 1OUT | N6_H |  | 0 | 0
U603 | 3 | V+ | VPOS |  | 0 | 0
U603 | 4 | 1IN- | N6_CML |  | 0 | 0
U603 | 5 | 1IN+ | N6_CMTH_HI |  | 0 | 0
U603 | 6 | 2IN- | N6_CMTH_LO |  | 0 | 0
U603 | 7 | 2IN+ | N6_CML |  | 0 | 0
U603 | 8 | 3IN- | N6_CMR |  | 0 | 0
U603 | 9 | 3IN+ | N6_CMTH_HI |  | 0 | 0
U603 | 10 | 4IN- | N6_CMTH_LO |  | 0 | 0
U603 | 11 | 4IN+ | N6_CMR |  | 0 | 0
U603 | 12 | V- | VNEG |  | 0 | 0
U603 | 13 | 4OUT | N6_H |  | 0 | 0
U603 | 14 | 3OUT | N6_H |  | 0 | 0
U604 | 1 | OUT A | N6_OAL | LED-string current-sink regulator (A: string L, B: string R); V+ = 3V3D; RELAY_EN low → V_IREF = 0 → IF ≤ 1.2 µA | 1 | 1
U604 | 2 | -IN A | N6_EL |  | 0 | 0
U604 | 3 | +IN A | N6_IREF |  | 0 | 0
U604 | 4 | V- | GND |  | 0 | 0
U604 | 5 | +IN B | N6_IREF |  | 0 | 0
U604 | 6 | -IN B | N6_ER |  | 0 | 0
U604 | 7 | OUT B | N6_OAR |  | 0 | 0
U604 | 8 | V+ | 3V3D |  | 0 | 0
U605 | 1 | OUT1 | N6_V3AG_A | TLV3402 on 3V3M: ch1 3V3A good → Q619 (N2_AVCC_EN_G); output low = good; ch2 → Q620 (AUD_EN) | 1 | 1
U605 | 2 | IN1- | N6_V3A_DA |  | 0 | 0
U605 | 3 | IN1+ | N6_V3R_A |  | 0 | 0
U605 | 4 | GND | GND |  | 0 | 0
U605 | 5 | IN2+ | N6_V3R_B |  | 0 | 0
U605 | 6 | IN2- | N6_V3A_DB |  | 0 | 0
U605 | 7 | OUT2 | N6_V3AG_B |  | 0 | 0
U605 | 8 | VCC | 3V3M |  | 0 | 0
U606 | 1 | 2OUT | N6_H | TLV1704 on VPOS/VNEG, outputs on N6_H (tolerate H at ≈ VNEG): ch1 1V3 good, ch2 MCLK alive, ch3 3V3A repeater, ch4 re-arm latch H-OK (N6_TRIP) | 1 | 1
U606 | 2 | 1OUT | N6_H | Ch1 1V3 good | 0 | 0
U606 | 3 | V+ | VPOS |  | 0 | 0
U606 | 4 | 1IN- | N6_REF13 |  | 0 | 0
U606 | 5 | 1IN+ | N6_V13_CMP |  | 0 | 0
U606 | 6 | 2IN- | N6_REFMCK |  | 0 | 0
U606 | 7 | 2IN+ | N6_MCK_CMP |  | 0 | 0
U606 | 8 | 3IN- | N6_V3AG_S |  | 0 | 0
U606 | 9 | 3IN+ | N6_REF13 |  | 0 | 0
U606 | 10 | 4IN- | N6_H | Ch4 (re-arm latch): H-OK detector, IN- = N6_H | 0 | 0
U606 | 11 | 4IN+ | N6_HREF | Ch4 IN+ = HREF 2.88-3.11 V | 0 | 0
U606 | 12 | V- | VNEG |  | 0 | 0
U606 | 13 | 4OUT | N6_TRIP | Ch4 OUT: low while H > HREF; high (R690) on a trip or with U606 unpowered | 0 | 0
U606 | 14 | 3OUT | N6_H | Ch3 3V3A-good repeater | 0 | 0
U607 | 1 | NC | NC | N.c. pin, no copper | 1 | 1
U607 | 2 | A | N6_MCK_IN | MCLK activity buffer on 3V3D (Ioff) | 0 | 0
U607 | 3 | GND | GND |  | 0 | 0
U607 | 4 | Y | N6_MCK_BUF |  | 0 | 0
U607 | 5 | VCC | 3V3D |  | 0 | 0
U608 | 1 | CP | RELAY_EN | Re-arm latch: rising RELAY_EN edge arms if H OK | 1 | 1
U608 | 2 | D | N6_CLR_N |  | 0 | 0
U608 | 3 | Q_N | NC | Unused output, no copper | 0 | 0
U608 | 4 | GND | GND |  | 0 | 0
U608 | 5 | Q | N6_ARM |  | 0 | 0
U608 | 6 | RD_N | N6_CLR_N | Async clear dominates (any trip) | 0 | 0
U608 | 7 | SD_N | 3V3D | Preset inactive | 0 | 0
U608 | 8 | VCC | 3V3D |  | 0 | 0
U609 | 1 | 2OUT | N6_OLN_L | Persistence detector L: level L- sinks (NPN off, timer runs) while LEG_LN - LEG_LP > V_L | 1 | 1
U609 | 2 | 1OUT | N6_OLP_L | Level L+ sinks while LEG_LP - LEG_LN > V_L | 0 | 0
U609 | 3 | V+ | VPOS |  | 0 | 0
U609 | 4 | 1IN- | N6_DA_L | Input polarity as corrected by the independent check | 0 | 0
U609 | 5 | 1IN+ | N6_DB_L |  | 0 | 0
U609 | 6 | 2IN- | N6_DD_L |  | 0 | 0
U609 | 7 | 2IN+ | N6_DC_L |  | 0 | 0
U609 | 8 | 3IN- | N6_TLP_L | Timer c+ (T > V_T → N6_H low) | 0 | 0
U609 | 9 | 3IN+ | N6_VT |  | 0 | 0
U609 | 10 | 4IN- | N6_TLN_L | Timer c- | 0 | 0
U609 | 11 | 4IN+ | N6_VT |  | 0 | 0
U609 | 12 | V- | VNEG |  | 0 | 0
U609 | 13 | 4OUT | N6_H |  | 0 | 0
U609 | 14 | 3OUT | N6_H |  | 0 | 0
U610 | 1 | 2OUT | N6_OLN_R | Persistence detector R: level R- sinks (NPN off, timer runs) while LEG_RN - LEG_RP > V_L | 1 | 1
U610 | 2 | 1OUT | N6_OLP_R | Level R+ sinks while LEG_RP - LEG_RN > V_L | 0 | 0
U610 | 3 | V+ | VPOS |  | 0 | 0
U610 | 4 | 1IN- | N6_DA_R | Input polarity as corrected by the independent check | 0 | 0
U610 | 5 | 1IN+ | N6_DB_R |  | 0 | 0
U610 | 6 | 2IN- | N6_DD_R |  | 0 | 0
U610 | 7 | 2IN+ | N6_DC_R |  | 0 | 0
U610 | 8 | 3IN- | N6_TLP_R | Timer c+ (T > V_T → N6_H low) | 0 | 0
U610 | 9 | 3IN+ | N6_VT |  | 0 | 0
U610 | 10 | 4IN- | N6_TLN_R | Timer c- | 0 | 0
U610 | 11 | 4IN+ | N6_VT |  | 0 | 0
U610 | 12 | V- | VNEG |  | 0 | 0
U610 | 13 | 4OUT | N6_H |  | 0 | 0
U610 | 14 | 3OUT | N6_H |  | 0 | 0
U611 | 1 | 2OUT | N6_OLN_L | OR stage L: ch1 LP > V_OR+ and ch4 LN < V_OR- sink N6_OLP_L; ch2 LP < V_OR- and ch3 LN > V_OR+ sink N6_OLN_L | 1 | 1
U611 | 2 | 1OUT | N6_OLP_L |  | 0 | 0
U611 | 3 | V+ | VPOS |  | 0 | 0
U611 | 4 | 1IN- | N6_ORLP |  | 0 | 0
U611 | 5 | 1IN+ | N6_VORP |  | 0 | 0
U611 | 6 | 2IN- | N6_VORN |  | 0 | 0
U611 | 7 | 2IN+ | N6_ORLP |  | 0 | 0
U611 | 8 | 3IN- | N6_ORLN |  | 0 | 0
U611 | 9 | 3IN+ | N6_VORP |  | 0 | 0
U611 | 10 | 4IN- | N6_VORN |  | 0 | 0
U611 | 11 | 4IN+ | N6_ORLN |  | 0 | 0
U611 | 12 | V- | VNEG |  | 0 | 0
U611 | 13 | 4OUT | N6_OLP_L |  | 0 | 0
U611 | 14 | 3OUT | N6_OLN_L |  | 0 | 0
U612 | 1 | 2OUT | N6_OLN_R | OR stage R: ch1 RP > V_OR+ and ch4 RN < V_OR- sink N6_OLP_R; ch2 RP < V_OR- and ch3 RN > V_OR+ sink N6_OLN_R | 1 | 1
U612 | 2 | 1OUT | N6_OLP_R |  | 0 | 0
U612 | 3 | V+ | VPOS |  | 0 | 0
U612 | 4 | 1IN- | N6_ORRP |  | 0 | 0
U612 | 5 | 1IN+ | N6_VORP |  | 0 | 0
U612 | 6 | 2IN- | N6_VORN |  | 0 | 0
U612 | 7 | 2IN+ | N6_ORRP |  | 0 | 0
U612 | 8 | 3IN- | N6_ORRN |  | 0 | 0
U612 | 9 | 3IN+ | N6_VORP |  | 0 | 0
U612 | 10 | 4IN- | N6_VORN |  | 0 | 0
U612 | 11 | 4IN+ | N6_ORRN |  | 0 | 0
U612 | 12 | V- | VNEG |  | 0 | 0
U612 | 13 | 4OUT | N6_OLP_R |  | 0 | 0
U612 | 14 | 3OUT | N6_OLN_R |  | 0 | 0
U613 | 1 | OUT1 | N6_TWLPP | LPW stage LP+: ch1 releases timer N6_TWLPP while the tap is beyond V_LL (else sinks it to VNEG); ch2 sinks N6_OLP_L while the timer > 0 V | 1 | 1
U613 | 2 | IN1- | N6_VLLP |  | 0 | 0
U613 | 3 | IN1+ | N6_LWLP |  | 0 | 0
U613 | 4 | GND | VNEG |  | 0 | 0
U613 | 5 | IN2+ | GND |  | 0 | 0
U613 | 6 | IN2- | N6_TWLPP |  | 0 | 0
U613 | 7 | OUT2 | N6_OLP_L |  | 0 | 0
U613 | 8 | VCC | VPOS |  | 0 | 0
U614 | 1 | OUT1 | N6_TWLPN | LPW stage LP-: ch1 releases timer N6_TWLPN while the tap is beyond V_LL (else sinks it to VNEG); ch2 sinks N6_OLN_L while the timer > 0 V | 1 | 1
U614 | 2 | IN1- | N6_LWLP |  | 0 | 0
U614 | 3 | IN1+ | N6_VLLN |  | 0 | 0
U614 | 4 | GND | VNEG |  | 0 | 0
U614 | 5 | IN2+ | GND |  | 0 | 0
U614 | 6 | IN2- | N6_TWLPN |  | 0 | 0
U614 | 7 | OUT2 | N6_OLN_L |  | 0 | 0
U614 | 8 | VCC | VPOS |  | 0 | 0
U615 | 1 | OUT1 | N6_TWLNP | LPW stage LN+: ch1 releases timer N6_TWLNP while the tap is beyond V_LL (else sinks it to VNEG); ch2 sinks N6_OLN_L while the timer > 0 V | 1 | 1
U615 | 2 | IN1- | N6_VLLP |  | 0 | 0
U615 | 3 | IN1+ | N6_LWLN |  | 0 | 0
U615 | 4 | GND | VNEG |  | 0 | 0
U615 | 5 | IN2+ | GND |  | 0 | 0
U615 | 6 | IN2- | N6_TWLNP |  | 0 | 0
U615 | 7 | OUT2 | N6_OLN_L |  | 0 | 0
U615 | 8 | VCC | VPOS |  | 0 | 0
U616 | 1 | OUT1 | N6_TWLNN | LPW stage LN-: ch1 releases timer N6_TWLNN while the tap is beyond V_LL (else sinks it to VNEG); ch2 sinks N6_OLP_L while the timer > 0 V | 1 | 1
U616 | 2 | IN1- | N6_LWLN |  | 0 | 0
U616 | 3 | IN1+ | N6_VLLN |  | 0 | 0
U616 | 4 | GND | VNEG |  | 0 | 0
U616 | 5 | IN2+ | GND |  | 0 | 0
U616 | 6 | IN2- | N6_TWLNN |  | 0 | 0
U616 | 7 | OUT2 | N6_OLP_L |  | 0 | 0
U616 | 8 | VCC | VPOS |  | 0 | 0
U617 | 1 | OUT1 | N6_TWRPP | LPW stage RP+: ch1 releases timer N6_TWRPP while the tap is beyond V_LL (else sinks it to VNEG); ch2 sinks N6_OLP_R while the timer > 0 V | 1 | 1
U617 | 2 | IN1- | N6_VLLP |  | 0 | 0
U617 | 3 | IN1+ | N6_LWRP |  | 0 | 0
U617 | 4 | GND | VNEG |  | 0 | 0
U617 | 5 | IN2+ | GND |  | 0 | 0
U617 | 6 | IN2- | N6_TWRPP |  | 0 | 0
U617 | 7 | OUT2 | N6_OLP_R |  | 0 | 0
U617 | 8 | VCC | VPOS |  | 0 | 0
U618 | 1 | OUT1 | N6_TWRPN | LPW stage RP-: ch1 releases timer N6_TWRPN while the tap is beyond V_LL (else sinks it to VNEG); ch2 sinks N6_OLN_R while the timer > 0 V | 1 | 1
U618 | 2 | IN1- | N6_LWRP |  | 0 | 0
U618 | 3 | IN1+ | N6_VLLN |  | 0 | 0
U618 | 4 | GND | VNEG |  | 0 | 0
U618 | 5 | IN2+ | GND |  | 0 | 0
U618 | 6 | IN2- | N6_TWRPN |  | 0 | 0
U618 | 7 | OUT2 | N6_OLN_R |  | 0 | 0
U618 | 8 | VCC | VPOS |  | 0 | 0
U619 | 1 | OUT1 | N6_TWRNP | LPW stage RN+: ch1 releases timer N6_TWRNP while the tap is beyond V_LL (else sinks it to VNEG); ch2 sinks N6_OLN_R while the timer > 0 V | 1 | 1
U619 | 2 | IN1- | N6_VLLP |  | 0 | 0
U619 | 3 | IN1+ | N6_LWRN |  | 0 | 0
U619 | 4 | GND | VNEG |  | 0 | 0
U619 | 5 | IN2+ | GND |  | 0 | 0
U619 | 6 | IN2- | N6_TWRNP |  | 0 | 0
U619 | 7 | OUT2 | N6_OLN_R |  | 0 | 0
U619 | 8 | VCC | VPOS |  | 0 | 0
U620 | 1 | OUT1 | N6_TWRNN | LPW stage RN-: ch1 releases timer N6_TWRNN while the tap is beyond V_LL (else sinks it to VNEG); ch2 sinks N6_OLP_R while the timer > 0 V | 1 | 1
U620 | 2 | IN1- | N6_LWRN |  | 0 | 0
U620 | 3 | IN1+ | N6_VLLN |  | 0 | 0
U620 | 4 | GND | VNEG |  | 0 | 0
U620 | 5 | IN2+ | GND |  | 0 | 0
U620 | 6 | IN2- | N6_TWRNN |  | 0 | 0
U620 | 7 | OUT2 | N6_OLP_R |  | 0 | 0
U620 | 8 | VCC | VPOS |  | 0 | 0
X201 | 1 | INH (stand-by) | N2_MCLK_OE | Kyocera KC2520K: H (≥ 0.7 VCC) or open = run; L (≤ 0.3 VCC) = oscillation stop, stand-by ≤ 5 µA, t_dis ≤ 200 ns; driven by U206 (same net feeds R645 → Q616) | 1 | 1
X201 | 2 | GND (case) | GND |  | 0 | 0
X201 | 3 | OUT | N2_X201_OUT | 80 MHz CMOS; R203 33R to XI, R227 10k pull-down (XI low in stand-by); load ≤ 14.4 pF incl. the protection R665 MCLK-alive tap 1.29 pF at XI (Kyocera ≤ 15 pF) | 0 | 0
X201 | 4 | VCC | 3V3D | C217 10 nF HF type at the pad (Kyocera: 0.01 µF at the nearest position) | 0 | 0
X202 | 1 | STAND-BY | OSC48_EN | H/open = run, L ≤ 0.3 VCC = output Hi-Z, oscillation stopped (NDK datasheet) | 1 | 1
X202 | 2 | GND | GND |  | 0 | 0
X202 | 3 | OUTPUT | N2_X202_OUT |  | 0 | 0
X202 | 4 | VCC | 3V3D | C218 100 nF | 0 | 0
X203 | 1 | STAND-BY | OSC44_EN | H/open = run, L ≤ 0.3 VCC = output Hi-Z, oscillation stopped (NDK datasheet) | 1 | 1
X203 | 2 | GND | GND |  | 0 | 0
X203 | 3 | OUTPUT | N2_X203_OUT |  | 0 | 0
X203 | 4 | VCC | 3V3D | C219 100 nF | 0 | 0
Y201 | 1 | XTAL1 | N2_HSE_IN |  | 1 | 1
Y201 | 2 | XTAL2 | N2_HSE_OUT |  | 0 | 0

## Nets
Nets — one line per net
247 nets. "Pins in the Netlist sheet" is counted live from the Netlist sheet and must equal the pin count of the design check; NC collects the no-connect pins (each isolated, no copper between them).
Net | Pins in the Netlist sheet | Pin count (design check) | Class | Members (designator.pin)
1V3 | 9 | 9 | Interface net (between blocks) | C309.1 C310.1 C312.1 R530.1 R533.1 R670.1 TP706.1 U301.21 U303.5
3V3A | 21 | 21 | Interface net (between blocks) | C302.1 C441.1 D104.1 FB302.1 R301.1 R302.1 R431.1 R446.1 R527.1 R628.2 R629.2 R630.2 R631.2 R639.2 R657.1 R675.1 R682.1 R934.1 R938.1 TP705.1 U302.5
3V3D | 35 | 35 | Interface net (between blocks) | C217.1 C218.1 C219.1 C222.1 C223.1 C224.1 C311.1 C512.1 C622.1 C623.1 C630.1 FB202.1 FB301.1 J202.1 J703.6 R207.2 R208.2 R529.1 R690.1 R691.1 TP704.1 U205.5 U206.5 U208.8 U303.1 U303.3 U504.1 U504.2 U604.8 U607.5 U608.7 U608.8 X201.4 X202.4 X203.4
3V3M | 35 | 35 | Interface net (between blocks) | C203.1 C204.1 C205.1 C206.1 C207.1 C208.1 C209.1 C210.1 C211.1 C221.1 C502.1 C515.1 C628.1 R201.2 R240.2 R241.1 R512.2 R526.1 R528.1 R648.2 R677.1 R680.1 R684.1 R687.1 TP703.1 U101.5 U201.1 U201.13 U201.19 U201.32 U201.48 U201.64 U502.5 U505.5 U605.8
5V_ANA | 5 | 5 | Interface net (between blocks) | C506.1 D105.1 FB501.1 TP702.1 U503.5
5V_ANA_F | 8 | 8 | Interface net (between blocks) | C507.1 FB501.2 R505.2 R531.1 R535.1 U501.3 U501.8 U501.12
5V_SYS | 13 | 13 | Interface net (between blocks) | C301.1 C501.1 C505.1 D104.3 D105.3 K601.1 K603.1 R105.1 TP701.1 U102.1 U302.1 U503.4 U504.6
ANA_EN | 4 | 4 | Interface net (between blocks) | R513.1 TP737.1 U201.53 U503.3
ANA_FAULT_N | 4 | 4 | Interface net (between blocks) | R512.1 TP723.1 U201.57 U503.6
ANA_SENSE | 5 | 5 | Interface net (between blocks) | C516.1 R535.2 R536.1 TP752.1 U201.14
AUD_EN | 6 | 6 | Interface net (between blocks) | Q504.1 Q620.3 R237.2 R508.1 TP738.1 U504.4
AVCC_EN | 6 | 6 | Interface net (between blocks) | Q502.1 R236.1 R303.1 TP720.1 U201.52 U302.3
AVCC_L | 7 | 7 | Interface net (between blocks) | C303.1 C305.1 D405.2 D406.2 R301.2 TP710.1 U301.15
AVCC_R | 6 | 6 | Interface net (between blocks) | C304.1 C306.1 D407.2 D408.2 R302.2 U301.16
BCLK | 4 | 4 | Interface net (between blocks) | J703.2 R204.2 TP715.1 U301.27
BOOT0 | 3 | 3 | Interface net (between blocks) | J201.6 R202.1 U201.60
CC1 | 5 | 5 | Interface net (between blocks) | J101.A5 R101.1 R103.1 TP726.1 U103.3
CC1_ADC | 2 | 2 | Interface net (between blocks) | R103.2 U201.16
CC2 | 5 | 5 | Interface net (between blocks) | J101.B5 R102.1 R104.1 TP727.1 U103.5
CC2_ADC | 2 | 2 | Interface net (between blocks) | R104.2 U201.17
CPLD_IRQ | 2 | 2 | Interface net (between blocks) | U201.39 U202.14
CPLD_JTCK | 3 | 3 | Interface net (between blocks) | J202.2 R239.1 U202.25
CPLD_JTMS | 3 | 3 | Interface net (between blocks) | J202.3 R238.1 U202.24
CPLD_NRST | 4 | 4 | Interface net (between blocks) | J202.4 R231.1 U201.25 U202.4
DACL | 4 | 4 | Interface net (between blocks) | C417.1 R423.1 U301.13 U403.2
DACLB | 4 | 4 | Interface net (between blocks) | C418.1 R424.1 U301.14 U403.6
DACR | 4 | 4 | Interface net (between blocks) | C419.1 R425.1 U301.9 U404.2
DACRB | 4 | 4 | Interface net (between blocks) | C420.1 R426.1 U301.10 U404.6
DAC_LOCK | 2 | 2 | Interface net (between blocks) | U201.40 U301.23
DAC_RESETB | 4 | 4 | Interface net (between blocks) | Q207.3 R305.1 TP746.1 U301.28
DC_PERMIT_N | 4 | 4 | Interface net (between blocks) | Q618.3 R648.1 TP722.1 U201.55
DC_SENSE_LN | 5 | 5 | Interface net (between blocks) | C609.1 R243.1 R625.2 R629.1 R633.1
DC_SENSE_LP | 5 | 5 | Interface net (between blocks) | C608.1 R242.1 R624.2 R628.1 R632.1
DC_SENSE_RN | 5 | 5 | Interface net (between blocks) | C611.1 R245.1 R627.2 R631.1 R635.1
DC_SENSE_RP | 5 | 5 | Interface net (between blocks) | C610.1 R244.1 R626.2 R630.1 R634.1
DVCC | 5 | 5 | Interface net (between blocks) | C308.1 C439.1 FB301.2 R305.2 U301.18
FAM_CLK | 3 | 3 | Interface net (between blocks) | R215.2 TP712.1 U202.1
GND | 286 | 286 | Interface net (between blocks) | C101.2 C102.2 C103.2 C104.2 C201.2 C202.2 C203.2 C204.2 C205.2 C206.2 C207.2 C208.2 C209.2 C210.2 C211.2 C212.2 C213.2 C214.2 C215.2 C217.2 C218.2 C219.2 C220.2 C221.2 C222.2 C223.2 C224.2 C301.2 C302.2 C303.2 C304.2 C305.2 C306.2 C307.2 C308.2 C309.2 C310.2 C311.2 C312.2 C402.2 C404.2 C406.2 C408.2 C409.2 C410.2 C411.2 C412.2 C413.2 C414.2 C415.2 C416.2 C421.2 C423.2 C424.2 C425.2 C426.2 C431.2 C432.2 C433.2 C434.2 C435.2 C436.2 C437.2 C438.2 C439.2 C440.2 C441.2 C442.2 C443.1 C501.2 C502.2 C505.2 C506.2 C507.2 C509.2 C510.2 C511.2 C512.2 C513.2 C514.2 C515.2 C516.2 C608.2 C609.2 C610.2 C611.2 C616.2 C617.2 C618.2 C619.2 C620.2 C621.2 C622.2 C623.2 C625.2 C626.2 C627.2 C628.2 C629.2 C630.2 C631.2 C632.2 C633.2 C634.2 C635.2 C636.2 C637.2 C638.2 C639.2 C640.2 C641.2 C642.2 C643.2 C644.2 C645.2 C646.2 C647.2 C648.2 C649.2 C650.2 C651.2 C652.2 C653.2 C654.2 C655.2 C656.2 C657.2 C658.2 D102.2 D405.1 D406.1 D407.1 D408.1 D413.1 D414.3 D609.1 D701.2 D702.2 D703.2 D704.2 D705.1 D706.1 J101.A1/B12 J101.B1/A12 J201.5 J202.5 J701.1 J702.1 J702.2 J703.5 Q207.2 Q502.2 Q503.2 Q504.2 Q505.2 Q506.2 Q507.2 Q618.2 Q619.2 Q620.2 Q621.2 Q622.2 Q623.2 Q624.2 Q625.2 Q626.2 Q627.2 R101.2 R102.2 R106.2 R107.2 R108.2 R202.2 R212.2 R213.2 R216.2 R217.2 R218.2 R227.2 R232.2 R234.2 R235.2 R239.2 R303.2 R404.2 R408.2 R412.2 R416.2 R432.2 R447.2 R502.2 R504.2 R508.2 R509.2 R511.2 R513.2 R532.2 R534.2 R536.2 R538.2 R632.2 R633.2 R634.2 R635.2 R640.2 R646.2 R659.2 R661.2 R663.2 R666.2 R669.2 R673.2 R676.2 R678.2 R683.2 R685.2 R694.2 R696.2 R901.2 R907.2 R909.2 R915.2 R925.2 R935.2 R939.2 R941.2 TP728.1 TP729.1 TP730.1 TP731.1 TP741.1 TP742.1 U101.2 U102.5 U102.PAD U103.4 U201.12 U201.18 U201.31 U201.47 U201.63 U202.17 U202.30 U202.EP U205.2 U206.2 U208.4 U301.1 U301.2 U301.5 U301.8 U301.11 U301.12 U301.19 U301.20 U301.22 U301.EP U302.2 U303.2 U401.3 U402.3 U501.4 U501.PAD U502.2 U503.1 U503.PAD U504.3 U504.5 U504.PAD U505.2 U505.3 U604.4 U605.4 U607.3 U608.4 U613.5 U614.5 U615.5 U616.5 U617.5 U618.5 U619.5 U620.5 X201.2 X202.2 X203.2
I2C_SCL | 3 | 3 | Interface net (between blocks) | R207.1 U201.29 U301.3
I2C_SDA | 3 | 3 | Interface net (between blocks) | R208.1 U201.30 U301.4
ILIM_HI | 4 | 4 | Interface net (between blocks) | R511.1 TP739.1 U201.50 U505.4
JACK_LN | 3 | 3 | Interface net (between blocks) | D703.1 J701.6 K602.6
JACK_LP | 5 | 5 | Interface net (between blocks) | D701.1 J701.7 J701.8 J702.4 K601.6
JACK_RN | 4 | 4 | Interface net (between blocks) | D704.1 J701.2 J701.3 K604.6
JACK_RP | 5 | 5 | Interface net (between blocks) | D702.1 J701.4 J701.5 J702.3 K603.6
LED_G | 2 | 2 | Interface net (between blocks) | R701.1 U201.37
LED_R | 2 | 2 | Interface net (between blocks) | R702.1 U201.38
LEG_LN | 7 | 7 | Interface net (between blocks) | K602.4 R418.2 R625.1 R902.1 R906.1 R927.1 R931.1
LEG_LP | 7 | 7 | Interface net (between blocks) | K601.4 R417.2 R624.1 R900.1 R904.1 R926.1 R930.1
LEG_RN | 7 | 7 | Interface net (between blocks) | K604.4 R420.2 R627.1 R910.1 R914.1 R929.1 R933.1
LEG_RP | 7 | 7 | Interface net (between blocks) | K603.4 R419.2 R626.1 R908.1 R912.1 R928.1 R932.1
LINK_FRAME | 2 | 2 | Interface net (between blocks) | U202.11 U208.2
LINK_MISO | 2 | 2 | Interface net (between blocks) | U201.22 U202.12
LINK_MOSI | 2 | 2 | Interface net (between blocks) | U202.10 U208.5
LINK_SCK | 2 | 2 | Interface net (between blocks) | U202.9 U208.7
LRCLK | 4 | 4 | Interface net (between blocks) | J703.3 R205.2 TP716.1 U301.26
LRCLK_FB | 2 | 2 | Interface net (between blocks) | U201.54 U202.13
MCLK | 5 | 5 | Interface net (between blocks) | R203.2 R665.1 R703.1 TP711.1 U301.7
MCLK_EN | 4 | 4 | Interface net (between blocks) | R218.1 TP740.1 U202.21 U206.1
N2_AVCC_EN_G | 4 | 4 | Interface net (between blocks) | Q619.3 R236.2 TP719.1 U206.3
NRST | 4 | 4 | Interface net (between blocks) | C212.1 J201.4 R201.1 U201.7
OSC44_EN | 5 | 5 | Interface net (between blocks) | R213.1 TP714.1 U202.3 U205.6 X203.1
OSC48_EN | 4 | 4 | Interface net (between blocks) | R212.1 TP713.1 U202.2 X202.1
PROG | 2 | 2 | Interface net (between blocks) | TP732.1 U201.2
RAILS_OK_N | 4 | 4 | Interface net (between blocks) | R522.2 R532.1 TP721.1 U201.56
RELAY_EN | 5 | 5 | Interface net (between blocks) | R646.1 R662.1 TP718.1 U201.44 U608.1
SDATA | 4 | 4 | Interface net (between blocks) | J703.4 R206.2 TP717.1 U301.25
SWCLK | 2 | 2 | Interface net (between blocks) | J201.3 U201.49
SWDIO | 2 | 2 | Interface net (between blocks) | J201.2 U201.46
USART_RX | 2 | 2 | Interface net (between blocks) | J201.8 U201.43
USART_TX | 2 | 2 | Interface net (between blocks) | J201.7 U201.42
USB_DN | 5 | 5 | Interface net (between blocks) | J101.A7 J101.B7 U101.3 U101.4 U201.58
USB_DP | 5 | 5 | Interface net (between blocks) | J101.A6 J101.B6 U101.1 U101.6 U201.59
V3A_MON | 5 | 5 | Interface net (between blocks) | C616.1 R246.1 R639.1 R640.1 R661.1
VBUS | 9 | 9 | Interface net (between blocks) | C102.1 D102.1 J101.A4/B9 J101.B4/A9 R109.1 TP736.1 TP753.1 U102.6 U502.1
VBUS_SENSE | 5 | 5 | Interface net (between blocks) | C103.1 R105.2 R106.1 TP725.1 U201.15
VCCA | 4 | 4 | Interface net (between blocks) | C307.1 C440.1 FB302.2 U301.17
VNEG | 43 | 43 | Interface net (between blocks) | C410.1 C412.1 C414.1 C416.1 C511.1 C619.1 C627.1 C636.1 C638.1 C656.1 C658.1 C659.2 C660.2 C661.2 C662.2 C663.2 C664.2 C665.2 C666.2 D412.1 R503.1 R936.1 R940.1 TP708.1 U401.4 U401.PAD U402.4 U402.PAD U501.6 U603.12 U606.12 U609.12 U610.12 U611.12 U612.12 U613.4 U614.4 U615.4 U616.4 U617.4 U618.4 U619.4 U620.4
VPOS | 67 | 67 | Interface net (between blocks) | C409.1 C411.1 C413.1 C415.1 C510.1 C618.1 C626.1 C635.1 C637.1 C655.1 C657.1 C659.1 C660.1 C661.1 C662.1 C663.1 C664.1 C665.1 C666.1 D411.2 R501.1 R647.1 R660.1 R668.1 R672.1 R693.1 R903.2 R905.2 R911.2 R913.2 R916.1 R917.1 R918.1 R919.1 R920.1 R921.1 R922.1 R923.1 R924.1 R942.1 R943.1 R944.1 R945.1 R946.1 R947.1 R948.1 R949.1 TP707.1 U401.2 U401.8 U402.2 U402.8 U501.11 U603.3 U606.3 U609.3 U610.3 U611.3 U612.3 U613.8 U614.8 U615.8 U616.8 U617.8 U618.8 U619.8 U620.8
VREF | 10 | 10 | Interface net (between blocks) | C421.1 R431.2 R432.1 R446.2 R447.1 TP709.1 U403.3 U403.5 U404.3 U404.5
N1_SHIELD | 6 | 6 | Block-internal | C101.1 J101.S1 J101.S2 J101.S3 J101.S4 R107.1
N1_U102_EN | 4 | 4 | Block-internal | C104.1 Q507.3 R109.2 U102.4
N1_U102_ILIM | 2 | 2 | Block-internal | R108.1 U102.2
N2_AUD_EN_MCU | 2 | 2 | Block-internal | R237.1 U201.51
N2_BCLK_SRC | 3 | 3 | Block-internal | R204.1 R228.1 U202.18
N2_BOOT1 | 2 | 2 | Block-internal | R232.1 U201.28
N2_CAP_CK | 2 | 2 | Block-internal | R228.2 U201.34
N2_CAP_SD | 2 | 2 | Block-internal | R230.2 U201.36
N2_CAP_WS | 2 | 2 | Block-internal | R229.2 U201.33
N2_DCS_LN_PIN | 2 | 2 | Block-internal | R243.2 U201.9
N2_DCS_LP_PIN | 2 | 2 | Block-internal | R242.2 U201.8
N2_DCS_RN_PIN | 2 | 2 | Block-internal | R245.2 U201.11
N2_DCS_RP_PIN | 2 | 2 | Block-internal | R244.2 U201.10
N2_HSE_IN | 3 | 3 | Block-internal | C201.1 U201.5 Y201.1
N2_HSE_OUT | 3 | 3 | Block-internal | C202.1 U201.6 Y201.2
N2_J201_3V3 | 2 | 2 | Block-internal | J201.1 R241.2
N2_LINK_FRAME_MCU | 2 | 2 | Block-internal | U201.20 U208.6
N2_LINK_MOSI_BUF | 2 | 2 | Block-internal | R225.2 U208.3
N2_LINK_MOSI_MCU | 2 | 2 | Block-internal | R225.1 U201.23
N2_LINK_SCK_BUF | 2 | 2 | Block-internal | R224.2 U208.1
N2_LINK_SCK_MCU | 2 | 2 | Block-internal | R224.1 U201.21
N2_LRCLK_SRC | 3 | 3 | Block-internal | R205.1 R229.1 U202.19
N2_MCLK_OE | 6 | 6 | Block-internal | R235.1 R645.1 TP735.1 U201.27 U206.4 X201.1
N2_MCLK_PERMIT | 3 | 3 | Block-internal | R234.1 U201.35 U206.6
N2_MUX_I0 | 3 | 3 | Block-internal | R210.2 R216.1 U205.3
N2_MUX_I1 | 3 | 3 | Block-internal | R211.2 R217.1 U205.1
N2_MUX_Y | 2 | 2 | Block-internal | R215.1 U205.4
N2_RESET_DRV | 3 | 3 | Block-internal | Q207.1 R240.1 U201.41
N2_SDATA_SRC | 3 | 3 | Block-internal | R206.1 R230.1 U202.20
N2_V33_CPLD | 10 | 10 | Block-internal | C213.1 C214.1 C215.1 C220.1 FB202.2 R231.2 R238.2 U202.6 U202.16 U202.32
N2_V3A_MON_PIN | 2 | 2 | Block-internal | R246.2 U201.24
N2_X201_OUT | 3 | 3 | Block-internal | R203.1 R227.1 X201.3
N2_X202_OUT | 2 | 2 | Block-internal | R210.1 X202.3
N2_X203_OUT | 2 | 2 | Block-internal | R211.1 X203.3
N3_1V3_FB | 3 | 3 | Block-internal | R533.2 R534.1 U303.4
N4_IVL_N | 7 | 7 | Block-internal | C418.2 D406.3 R403.1 R405.1 R424.2 R654.1 U403.7
N4_IVL_P | 7 | 7 | Block-internal | C417.2 D405.3 R401.1 R407.1 R423.2 R653.1 U403.1
N4_IVR_N | 7 | 7 | Block-internal | C420.2 D408.3 R411.1 R413.1 R426.2 R656.1 U404.7
N4_IVR_P | 7 | 7 | Block-internal | C419.2 D407.3 R409.1 R415.1 R425.2 R655.1 U404.1
N4_LN_INN | 4 | 4 | Block-internal | C403.1 R406.1 R440.2 U401.6
N4_LN_INP | 4 | 4 | Block-internal | C404.1 R408.1 R441.2 U401.5
N4_LN_OUT | 4 | 4 | Block-internal | C403.2 R406.2 R418.1 U401.7
N4_LN_TN | 3 | 3 | Block-internal | C433.1 R405.2 R440.1
N4_LN_TP | 3 | 3 | Block-internal | C434.1 R407.2 R441.1
N4_LP_INN | 4 | 4 | Block-internal | C401.1 R402.1 R438.2 U401.10
N4_LP_INP | 4 | 4 | Block-internal | C402.1 R404.1 R439.2 U401.1
N4_LP_OUT | 4 | 4 | Block-internal | C401.2 R402.2 R417.1 U401.9
N4_LP_TN | 3 | 3 | Block-internal | C431.1 R401.2 R438.1
N4_LP_TP | 3 | 3 | Block-internal | C432.1 R403.2 R439.1
N4_RN_INN | 4 | 4 | Block-internal | C407.1 R414.1 R444.2 U402.6
N4_RN_INP | 4 | 4 | Block-internal | C408.1 R416.1 R445.2 U402.5
N4_RN_OUT | 4 | 4 | Block-internal | C407.2 R414.2 R420.1 U402.7
N4_RN_TN | 3 | 3 | Block-internal | C437.1 R413.2 R444.1
N4_RN_TP | 3 | 3 | Block-internal | C438.1 R415.2 R445.1
N4_RP_INN | 4 | 4 | Block-internal | C405.1 R410.1 R442.2 U402.10
N4_RP_INP | 4 | 4 | Block-internal | C406.1 R412.1 R443.2 U402.1
N4_RP_OUT | 4 | 4 | Block-internal | C405.2 R410.2 R419.1 U402.9
N4_RP_TN | 3 | 3 | Block-internal | C435.1 R409.2 R442.1
N4_RP_TP | 3 | 3 | Block-internal | C436.1 R411.2 R443.1
N4_VNEG_IV | 8 | 8 | Block-internal | C424.1 C426.1 C443.2 D412.2 D414.1 TP751.1 U403.4 U404.4
N4_VPOS_IV | 8 | 8 | Block-internal | C423.1 C425.1 C442.1 D411.1 D413.3 TP750.1 U403.8 U404.8
N5_C1N | 2 | 2 | Block-internal | C508.2 U501.9
N5_C1P | 2 | 2 | Block-internal | C508.1 U501.10
N5_CP | 2 | 2 | Block-internal | C509.1 U501.5
N5_DAMP | 2 | 2 | Block-internal | C513.1 R531.2
N5_DIS_13_R | 2 | 2 | Block-internal | Q506.3 R530.2
N5_DIS_A | 3 | 3 | Block-internal | Q502.3 Q503.1 R526.2
N5_DIS_A_R | 2 | 2 | Block-internal | Q503.3 R527.2
N5_DIS_D | 4 | 4 | Block-internal | Q504.3 Q505.1 Q506.1 R528.2
N5_DIS_D_R | 2 | 2 | Block-internal | Q505.3 R529.2
N5_DVDT | 2 | 2 | Block-internal | C514.1 U503.2
N5_FBN | 3 | 3 | Block-internal | R503.2 R504.1 U501.7
N5_FBP | 3 | 3 | Block-internal | R501.2 R502.1 U501.2
N5_ILIM | 3 | 3 | Block-internal | R509.1 R510.1 U503.7
N5_ILIM_HI | 2 | 2 | Block-internal | R510.2 U505.1
N5_PGOOD | 3 | 3 | Block-internal | R505.1 R522.1 U501.1
N5_Q507_B | 3 | 3 | Block-internal | Q507.1 R537.2 R538.1
N5_U102_OFF | 2 | 2 | Block-internal | R537.1 U201.3
N6_ARM | 3 | 3 | Block-internal | R692.1 R695.1 U608.5
N6_ARMG | 3 | 3 | Block-internal | Q622.1 R692.2 R696.1
N6_ARM_MCU | 2 | 2 | Block-internal | R695.2 U201.26
N6_BL | 2 | 2 | Block-internal | Q612.1 R643.2
N6_BR | 2 | 2 | Block-internal | Q614.1 R644.2
N6_CLR_N | 4 | 4 | Block-internal | Q621.3 R691.2 U608.2 U608.6
N6_CML | 6 | 6 | Block-internal | C620.1 R653.2 R654.2 TP733.1 U603.4 U603.7
N6_CMR | 6 | 6 | Block-internal | C621.1 R655.2 R656.2 TP734.1 U603.8 U603.11
N6_CMTH_HI | 4 | 4 | Block-internal | R657.2 R658.1 U603.5 U603.9
N6_CMTH_LO | 5 | 5 | Block-internal | R658.2 R659.1 R660.2 U603.6 U603.10
N6_DA_L | 3 | 3 | Block-internal | R900.2 R901.1 U609.4
N6_DA_R | 3 | 3 | Block-internal | R908.2 R909.1 U610.4
N6_DB_L | 3 | 3 | Block-internal | R902.2 R903.1 U609.5
N6_DB_R | 3 | 3 | Block-internal | R910.2 R911.1 U610.5
N6_DC_L | 3 | 3 | Block-internal | R904.2 R905.1 U609.7
N6_DC_R | 3 | 3 | Block-internal | R912.2 R913.1 U610.7
N6_DD_L | 3 | 3 | Block-internal | R906.2 R907.1 U609.6
N6_DD_R | 3 | 3 | Block-internal | R914.2 R915.1 U610.6
N6_EL | 4 | 4 | Block-internal | Q612.2 R641.1 TP743.1 U604.2
N6_EM | 4 | 4 | Block-internal | Q616.3 R641.2 R642.2 TP745.1
N6_ER | 4 | 4 | Block-internal | Q614.2 R642.1 TP744.1 U604.6
N6_GMC | 2 | 2 | Block-internal | Q616.1 R645.2
N6_H | 18 | 18 | Block-internal | C617.1 Q617.1 Q618.1 R647.2 R671.1 TP724.1 U603.1 U603.2 U603.13 U603.14 U606.1 U606.2 U606.10 U606.14 U609.13 U609.14 U610.13 U610.14
N6_HREF | 3 | 3 | Block-internal | R693.2 R694.1 U606.11
N6_IREF | 4 | 4 | Block-internal | R662.2 R663.1 U604.3 U604.5
N6_LWLN | 4 | 4 | Block-internal | C644.1 R931.2 U615.3 U616.2
N6_LWLP | 4 | 4 | Block-internal | C643.1 R930.2 U613.3 U614.2
N6_LWRN | 4 | 4 | Block-internal | C646.1 R933.2 U619.3 U620.2
N6_LWRP | 4 | 4 | Block-internal | C645.1 R932.2 U617.3 U618.2
N6_M2 | 2 | 2 | Block-internal | Q616.2 Q617.3
N6_M3 | 2 | 2 | Block-internal | Q617.2 Q622.3
N6_MCK_BUF | 2 | 2 | Block-internal | C624.1 U607.4
N6_MCK_CMP | 2 | 2 | Block-internal | R667.2 U606.7
N6_MCK_IN | 2 | 2 | Block-internal | R665.2 U607.2
N6_MCK_RC | 5 | 5 | Block-internal | C625.1 D609.2 R666.1 R667.1 TP747.1
N6_OAL | 2 | 2 | Block-internal | R643.1 U604.1
N6_OAR | 2 | 2 | Block-internal | R644.1 U604.7
N6_OLN_L | 7 | 7 | Block-internal | Q624.1 R917.2 U609.1 U611.1 U611.14 U614.7 U615.7
N6_OLN_R | 7 | 7 | Block-internal | Q626.1 R919.2 U610.1 U612.1 U612.14 U618.7 U619.7
N6_OLP_L | 7 | 7 | Block-internal | Q623.1 R916.2 U609.2 U611.2 U611.13 U613.7 U616.7
N6_OLP_R | 7 | 7 | Block-internal | Q625.1 R918.2 U610.2 U612.2 U612.13 U617.7 U620.7
N6_ORLN | 4 | 4 | Block-internal | C640.1 R927.2 U611.8 U611.11
N6_ORLP | 4 | 4 | Block-internal | C639.1 R926.2 U611.4 U611.7
N6_ORQC | 2 | 2 | Block-internal | Q627.3 R951.2
N6_ORRN | 4 | 4 | Block-internal | C642.1 R929.2 U612.8 U612.11
N6_ORRP | 4 | 4 | Block-internal | C641.1 R928.2 U612.4 U612.7
N6_ORTB | 2 | 2 | Block-internal | Q627.1 R950.2
N6_ORTEST | 3 | 3 | Block-internal | R937.2 R950.1 U201.4
N6_PMP | 2 | 2 | Block-internal | C624.2 D609.3
N6_REF13 | 4 | 4 | Block-internal | R672.2 R673.1 U606.4 U606.9
N6_REFMCK | 3 | 3 | Block-internal | R668.2 R669.1 U606.6
N6_SL_A | 2 | 2 | Block-internal | K601.2 K602.1
N6_SL_C | 2 | 2 | Block-internal | K602.2 Q612.3
N6_SR_A | 2 | 2 | Block-internal | K603.2 K604.1
N6_SR_C | 2 | 2 | Block-internal | K604.2 Q614.3
N6_TLN_L | 4 | 4 | Block-internal | C632.1 Q624.3 R921.2 U609.10
N6_TLN_R | 4 | 4 | Block-internal | C634.1 Q626.3 R923.2 U610.10
N6_TLP_L | 4 | 4 | Block-internal | C631.1 Q623.3 R920.2 U609.8
N6_TLP_R | 4 | 4 | Block-internal | C633.1 Q625.3 R922.2 U610.8
N6_TRIP | 3 | 3 | Block-internal | Q621.1 R690.2 U606.13
N6_TWLNN | 4 | 4 | Block-internal | C650.1 R945.2 U616.1 U616.6
N6_TWLNP | 4 | 4 | Block-internal | C649.1 R944.2 U615.1 U615.6
N6_TWLPN | 4 | 4 | Block-internal | C648.1 R943.2 U614.1 U614.6
N6_TWLPP | 4 | 4 | Block-internal | C647.1 R942.2 U613.1 U613.6
N6_TWRNN | 4 | 4 | Block-internal | C654.1 R949.2 U620.1 U620.6
N6_TWRNP | 4 | 4 | Block-internal | C653.1 R948.2 U619.1 U619.6
N6_TWRPN | 4 | 4 | Block-internal | C652.1 R947.2 U618.1 U618.6
N6_TWRPP | 4 | 4 | Block-internal | C651.1 R946.2 U617.1 U617.6
N6_V13_CMP | 5 | 5 | Block-internal | C629.1 R670.2 R671.2 R674.1 U606.5
N6_V13_TEST | 2 | 2 | Block-internal | D610.3 U201.61
N6_V13_TI | 2 | 2 | Block-internal | D610.1 R674.2
N6_V3AG_A | 7 | 7 | Block-internal | Q619.1 R679.1 R680.2 R681.1 R688.1 TP748.1 U605.1
N6_V3AG_A_MCU | 2 | 2 | Block-internal | R688.2 U201.45
N6_V3AG_B | 6 | 6 | Block-internal | Q620.1 R686.1 R687.2 R689.1 TP749.1 U605.7
N6_V3AG_B_MCU | 2 | 2 | Block-internal | R689.2 U201.62
N6_V3AG_S | 2 | 2 | Block-internal | R681.2 U606.8
N6_V3A_DA | 3 | 3 | Block-internal | R675.2 R676.1 U605.2
N6_V3A_DB | 3 | 3 | Block-internal | R682.2 R683.1 U605.6
N6_V3R_A | 4 | 4 | Block-internal | R677.2 R678.1 R679.2 U605.3
N6_V3R_B | 4 | 4 | Block-internal | R684.2 R685.1 R686.2 U605.5
N6_VLLN | 6 | 6 | Block-internal | R940.2 R941.1 U614.3 U616.3 U618.3 U620.3
N6_VLLP | 6 | 6 | Block-internal | R938.2 R939.1 U613.2 U615.2 U617.2 U619.2
N6_VORN | 6 | 6 | Block-internal | R936.2 R937.1 U611.6 U611.10 U612.6 U612.10
N6_VORP | 7 | 7 | Block-internal | R934.2 R935.1 R951.1 U611.5 U611.9 U612.5 U612.9
N6_VT | 6 | 6 | Block-internal | R924.2 R925.1 U609.9 U609.11 U610.9 U610.11
N7_LEDG_A | 2 | 2 | Block-internal | D705.2 R701.2
N7_LEDR_A | 2 | 2 | Block-internal | D706.2 R702.2
N7_MCLK_MON | 2 | 2 | Block-internal | J703.1 R703.2
NC | 43 | 43 | No-connect pins (each isolated) | D104.2 D105.2 D413.2 D414.2 D610.2 J101.A8 J101.B8 J701.9 J701.10 J701.11 J701.12 J702.5 J702.6 K601.3 K601.5 K602.3 K602.5 K603.3 K603.5 K604.3 K604.5 U102.3 U103.1 U103.2 U202.5 U202.7 U202.8 U202.15 U202.22 U202.23 U202.26 U202.27 U202.28 U202.29 U202.31 U301.6 U301.24 U302.4 U502.3 U502.4 U503.8 U607.1 U608.3
Total pins | 1445 | 1445 | all nets match

## Stress check
Stress check — current rows (every part against its datasheet limits)
181 current rows of the component stress table (tenth review round; rows superseded or resolved by later design changes, 137 in total, are left out). Verdicts: OK = inside the rating with margin; THIN = inside the rating with a thin margin (accepted, see note); AVAIL = availability or lead-time item (see the Ordering plan); DATA-GAP = no datasheet limit at the operating condition (measured at bring-up). No current row is FAIL.
Designators | Part (MPN) | Package | Parameter | Rating (limit) | Worst operating value | Margin | Verdict | Note | Designators not in the Parts list | Source
R101, R102 | UNI-ROYAL 0402WGF (1 %) | 0402 | Power | 62.5 mW (datasheet) (to 70 °C) | 5.93 mW (worst-case calculation) | 91 % | OK | CC pull-down Rd; fault case CC shorted to VBUS |  | https://www.uni-royal.cn/en/images/userfile/file/1668661899c56505e6d9ab55c7.pdf
R103, R104 | UNI-ROYAL 0402WGF (1 %) | 0402 | Power | 62.5 mW (datasheet) (to 70 °C) | 0.36 mW (worst-case calculation) | 99 % | OK | CC → ADC series; fault CC at VBUS, ADC pin clamped at VDD+0.3 |  | https://www.uni-royal.cn/en/images/userfile/file/1668661899c56505e6d9ab55c7.pdf
R105+R106 | UNI-ROYAL 0402WGF (1 %) | 0402 | Power | 62.5 mW (datasheet) (to 70 °C) | 0.21 mW (worst-case calculation) | 100 % | OK | VBUS divider (may re-value); whole divider |  | https://www.uni-royal.cn/en/images/userfile/file/1668661899c56505e6d9ab55c7.pdf
R107 | UNI-ROYAL 0402WGF0000TCE | 0402 jumper | Jumper current / resistance | 1 A rated, 2 A overload, < 50 mΩ (datasheet) | shell-to-GND ESD return (ns pulses); no DC | n/a | OK | Optionally replace by a direct copper tie (fewer parts); keep footprint only if a bleed/RC option is wanted |  | https://www.uni-royal.cn/en/images/userfile/file/1668661899c56505e6d9ab55c7.pdf
U101 | ST USBLC6-2SC6 | SOT23-6L | D+/D- swing | VRM 5.25 V (datasheet) | ≤ 3.6 V (FS signalling), HS 0.4 V | 1.65 V | OK | C I/O-GND 3.5 pF max (datasheet); IEC 61000-4-2 8 kV contact (datasheet) |  | https://www.st.com/resource/en/datasheet/usblc6-2.pdf
U201 | WCH CH32V307RCT6 | LQFP-64M 10 × 10, 0.5 mm | VDD/VIO/VDDA | -0.3…4.0 V abs max (datasheet); 3.3 V rated | 3.366 V (3V3M regulator upper bound) | 0.63 V | OK | TA −40…85 °C (suffix 6, datasheet); MSL 3 (JLCPCB page); JLCPCB stock 364 (21 Sep 2026) — pre-order (see the Ordering plan sheet) |  | https://www.wch-ic.com/downloads/CH32V307DS0_PDF.html
U201 | WCH CH32V307RCT6 | LQFP-64M | Injected current any pin | ±5 mA per pin, ±25 mA total (datasheet) | ≤ 0.19 mA (CC fault through R103/R104 10 kΩ); ≤ 0.33 mA (enables through 10 kΩ) | > 4.6 mA | OK |  |  | https://www.wch-ic.com/downloads/CH32V307DS0_PDF.html
U201 | WCH CH32V307RCT6 | LQFP-64M | ESD | 4 kV HBM, USB pins 3 kV (datasheet) | protected by U101 at J101 | n/a | OK |  |  | https://www.wch-ic.com/downloads/CH32V307DS0_PDF.html
Y201 | YXC X50328MSB2GI | SMD5032-2P | Load capacitance / ESR | CL 20 pF, ESR 80 Ω max, ±10 ppm, ±20 ppm stab. (datasheet listing) | C201=C202=33 pF → 16.5 pF + ≈ 3.5 pF stray = 20 pF (worst-case calculation: /assumption stray) | n/a | OK | Drive level and the CH32V307 HSE gm margin not verified; -40…85 °C; LCSC stock 37,260 |  | https://www.lcsc.com/product-detail/C115962.html
C201, C202 | FH 0402CG330J500NT | 0402 | Voltage rating | 50 V (datasheet, MPN code) | 3.37 V | 46.6 V | OK | C0G/X7R/X5R per MPN |  | https://www.lcsc.com/product-detail/C1562.html
C421 | FH 0402CG330J500NT | 0402 | Voltage rating | 50 V (datasheet, MPN code) | 1.80 V | 48.2 V | OK | C0G/X7R/X5R per MPN |  | https://www.lcsc.com/product-detail/C1562.html
C203-C210, C212, C213-C216, C217-C219, C305-C309, C616 | Samsung CL05B104KO5NNNC | 0402 | Voltage rating | 16 V (datasheet, MPN code) | 3.37 V | 12.6 V | OK | C0G/X7R/X5R per MPN | C216 | https://product.samsungsem.com/mlcc/ (MPN code: size/dielectric/value/tolerance/voltage)
C221, C220, C502, C504, C302, C311, C312 | Samsung CL10A105KB8NNNC | 0603 | Voltage rating | 50 V (datasheet, MPN code) | 3.37 V | 46.6 V | OK | C0G/X7R/X5R per MPN | C504 | https://product.samsungsem.com/mlcc/ (MPN code: size/dielectric/value/tolerance/voltage)
C211 | Samsung CL05A225MQ5NSNC | 0402 (T 0.50 mm) | Voltage rating / effective C | 6.3 V (datasheet) | 3.37 V; C_eff 0.71 µF (worst-case calculation) | 2.9 V | OK | Bias factor 0.45 (assumption); bulk only (attach charge counts nominal C) |  | https://product.samsungsem.com/mlcc/CL05A225MQ5NSN.do
U202 | AGM AGRV2KQ32 | QFN-32 | Availability | — | LCSC stock 980 (listing) | n/a | AVAIL | Pre-order into the JLCPCB private library before ordering (see the Ordering plan sheet) |  | https://www.lcsc.com/product-detail/C18208899.html
FB202, FB301 | Sunlord GZ1608D601TF | 0603 | Current / DCR | 200 mA, 0.45 Ω (datasheet listing) | ≤ 25 mA (CPLD branch), 14.2 mA (DVCC) | 87 % | OK | Drop ≤ 11 mV |  | https://www.lcsc.com/product-detail/C1002.html
R214, R201, R202 | UNI-ROYAL 0402WGF (1 %) | 0402 | Power | 62.5 mW (datasheet) | 1.13 mW (worst-case calculation) | 98 % | OK |  | R214 | https://www.uni-royal.cn/en/images/userfile/file/1668661899c56505e6d9ab55c7.pdf
R203-R206, R210, R211, R224, R225 | UNI-ROYAL 0402WGF (1 %) | 0402 | Power | 62.5 mW (datasheet) | 13.60 mW (worst-case calculation) | 78 % | OK |  |  | https://www.uni-royal.cn/en/images/userfile/file/1668661899c56505e6d9ab55c7.pdf
U301 | ESS ES9018K2M | QFN-28 5 × 5 + EP (EP = DGND) | AVCC_L/R, VCCA, DVCC | +4.7 V abs max; 3.3 V ±5 % (3.135-3.465 V) (datasheet) | 3.234-3.366 V (datasheet LDO ±2 %) | 0.10 V to ROC max | OK |  |  | Parts list line (datasheet link there)
U301 | ESS ES9018K2M | QFN-28 | Operating ambient | −20…+70 °C TA (datasheet operating range) | 50 °C room + local board rise | 20 °C minus local rise | THIN | Keep ≥ 15 mm from the heat sources U501, U504, U102 and U503; board temperature measured at bring-up (IR check) |  | Parts list line (datasheet link there)
U301 | ESS ES9018K2M | QFN-28 | Digital inputs | -0.3 V … DVCC+0.3 V (datasheet) | RESETB/I²S/I²C high while 3V3D off = violation → firmware keeps them low (R308 1 kΩ limits to ≤ 3.3 mA) | rule | OK | No injection rating given by ESS: keep the existing domain rules (step 18); ESD 2 kV HBM, MM 200 V (datasheet) |  | Parts list line (datasheet link there)
U301 | ESS ES9018K2M | QFN-28 | Availability | — | LCSC 724 (listing) | n/a | AVAIL | Pre-order into the JLCPCB private library before ordering (see the Ordering plan sheet) |  | https://www.lcsc.com/product-detail/C2688377.html
U302 | TI LP5907MFX-3.3/NOPB | SOT-23-5 | Pd / TJ | TJ 125 °C ROC, RthJA 193.4 °C/W (datasheet) | 42 mW → TJ 58 °C (worst-case calculation) | 67 °C | OK | Load 17.5 mA + 0.87 mA (assumption) |  | https://www.ti.com/lit/ds/symlink/lp5907.pdf
U302 | TI LP5907MFX-3.3/NOPB | SOT-23-5 | EN | VIH ≥ 1.2 V, VIL ≤ 0.4 V, EN abs max 6 V (datasheet) | 2.94 V high (R307/R303 divider), 0 V low | 1.7 V | OK | R307 may be deleted with Q611 |  | https://www.ti.com/lit/ds/symlink/lp5907.pdf
U302 | TI LP5907MFX-3.3/NOPB | SOT-23-5 | Dropout at VBUS 4.40 V | 250 mV max at 250 mA (datasheet) | ≥ 0.9 V headroom (VIN ≥ 4.2 V after OVP/cable (assumption)) | > 0.6 V | OK |  |  | https://www.ti.com/lit/ds/symlink/lp5907.pdf
R301, R302 | UNI-ROYAL 0805W8F220KT5E | 0805 | Power | 125 mW (datasheet) | 0.18 mW at 9 mA (worst-case calculation) | > 99 % | OK | TCR ±200 ppm/°C for 1-10 Ω (datasheet); failed-output clamp current adds ≤ 4.4 mA transient |  | https://www.uni-royal.cn/en/images/userfile/file/1668661899c56505e6d9ab55c7.pdf
U403, U404 | TI OPA2210IDR | SOIC-8 (D) | Supply | 4.5-36 V ROC, 40 V abs max (datasheet) | 7.41-7.84 V | >2.9 V | OK | MSL 2-260C-1 year (datasheet orderable addendum) |  | https://www.ti.com/lit/ds/symlink/opa2210.pdf
U403, U404 | TI OPA2210IDR | SOIC-8 | Input common mode (+IN = VREF) | (V-)+1.5 … (V+)-1.5 V (datasheet) | VREF ≤ 1.754 V vs upper limit 2.289 V | 0.535 V | OK |  |  | https://www.ti.com/lit/ds/symlink/opa2210.pdf
U403, U404 | TI OPA2210IDR | SOIC-8 | Pd / TJ | TJ 150 °C abs, 125 °C specified; RthJA 126.1 °C/W (datasheet) | 58 mW → TJ 57 °C (worst-case calculation) | 68 °C | OK |  |  | https://www.ti.com/lit/ds/symlink/opa2210.pdf
U403, U404 | TI OPA2210IDR | SOIC-8 | Input current (DAC-pin fault) | 10 mA (datasheet absolute maximum) | ≤ 4.4 mA | 56 % | OK |  |  | https://www.ti.com/lit/ds/symlink/opa2210.pdf
U401, U402 | TI OPA1622IDRCR | VSON-10 3 × 3 + EP (EP = V-) | Supply | 4-36 V ROC, 40 V abs max (datasheet) | 7.84 V | >3.8 V | OK | MSL 1-260C-UNLIM (datasheet); LCSC stock 1,400 |  | https://www.ti.com/lit/ds/symlink/opa1622.pdf
U401, U402 | TI OPA1622IDRCR | VSON-10 | Pd / TJ (one amplifier shorted, 4.4-to-3.5 adapter) | TJ 125 °C specified; RthJA 47.6 °C/W (datasheet) | 0.45 W → TJ 71 °C (worst-case calculation: power) | 54 °C | OK | Both amplifiers of one package shorted (4.4 mm plug leg+ to leg-) is outside TI's one-amplifier short rating → survival test (measured at bring-up) |  | https://www.ti.com/lit/ds/symlink/opa1622.pdf
U401, U402 | TI OPA1622IDRCR | VSON-10 | EN pin voltage | (V-)-0.5 … (V+)+0.5 V, input current ±10 mA (datasheet) | AMP_EN 3.3 V while rails are off = violation; R618 10 kΩ limits to ≤ 0.33 mA | rule | OK | Firmware: AMP_EN low whenever VPOS/VNEG are not good (Q609 deleted in v0.9) |  | https://www.ti.com/lit/ds/symlink/opa1622.pdf
R417-R420 | UNI-ROYAL 0402WGF0000TCE | 0402 jumper | Jumper current / resistance | 1 A rated, < 50 mΩ (datasheet) | ≤ ≈ 0.2 A (OPA1622 short-circuit current +145/-130 mA typ (typical only)) | 80 % | OK | Adds ≤ 50 mΩ to Zout (0.5 Ω target) |  | https://www.uni-royal.cn/en/images/userfile/file/1668661899c56505e6d9ab55c7.pdf
C413-C416, C510, C511 | Samsung CL21A106KAYNNNE | 0805 | Voltage / effective C | 25 V (datasheet, MPN code); LM27762 COUT ≥ 2.2 µF (datasheet) | 4.01 V; C_eff 5.3 µF (worst-case calculation) | +3.1 µF | OK | Bias factor 0.65 (assumption) |  | https://www.ti.com/lit/ds/symlink/lm27762.pdf
C501, C503, C505, C506 | Samsung CL10A105KB8NNNC | 0603 | Voltage / effective C | 50 V (datasheet) | 5.5 V; C_eff 0.71 µF (worst-case calculation) | 44 V | OK | C503 deleted in v0.7 (C501 serves U502 and U504); C505 is the TPS2596 input capacitor (0.1 µF recommended by TI) | C503 | https://product.samsungsem.com/mlcc/ (MPN code: size/dielectric/value/tolerance/voltage)
FB501 | Murata BLM18PG121SN1D | 0603 | Current / DCR | 2 A, 50 mΩ (datasheet listing) | ≤ 0.50 A (High limit max) → 25 mV | 75 % | OK | -55…125 °C |  | https://www.lcsc.com/product-detail/C14709.html
U501 | TI LM27762DSSR | WSON-12 | Pd / TJ | TJ 125 °C ROC; RthJA 62.2 °C/W (datasheet) | 0.46 W at 5.5 V → TJ 79 °C (worst-case calculation) | 46 °C | OK | Exposed pad + ≥ 5 vias + pour (layout package); MSL 1-260C-UNLIM (datasheet) |  | https://www.ti.com/lit/ds/symlink/lm27762.pdf
U501 | TI LM27762DSSR | WSON-12 | Output current per rail | 250 mA operating, 300 mA abs (datasheet) | ≤ 190 mA peak (2 × 80 mA + quiescent) (worst-case calculation: from) | 24 % | OK |  |  | https://www.ti.com/lit/ds/symlink/lm27762.pdf
C507, C509 | Samsung CL21A106KAYNNNE | 0805 | CIN / CCP effective C | ≥ 2 µF after DC bias (datasheet); 25 V | 4.5 µF at 5.5 V (worst-case calculation) | +2.5 µF | OK |  |  | https://www.ti.com/lit/ds/symlink/lm27762.pdf
C508 | Samsung CL10A105KB8NNNC | 0603 | Flying cap effective C | 0.47-1 µF, 10 V recommended (datasheet) | 0.71 µF at ≈ 5.5 V (worst-case calculation) | in range | OK |  |  | https://www.ti.com/lit/ds/symlink/lm27762.pdf
C512 | Samsung CL21A106KAYNNNE | 0805 | Voltage | 25 V (datasheet) | 3.37 V | 21 V | OK |  |  | https://product.samsungsem.com/mlcc/ (MPN code: size/dielectric/value/tolerance/voltage)
D705 | KENTO KT-0805G | 0805 | Forward current | 2.6-3.1 V at 5 mA; 100/40 mW (datasheet listing) | ≤ 1 mA (3.3 V GPIO through R701 1 kΩ / R702 2.2 kΩ) | > 90 % | OK | MSL 3 (JLCPCB page); Basic |  | https://jlcpcb.com/partdetail/C2297
D706 | KENTO KT-0603R | 0603 | Forward current | 1.8-2.4 V at 20 mA; 100/40 mW (datasheet listing) | ≤ 1 mA (3.3 V GPIO through R701 1 kΩ / R702 2.2 kΩ) | > 90 % | OK | MSL 3 (JLCPCB page); Basic |  | https://jlcpcb.com/partdetail/C2286
R701, R702, R421 | UNI-ROYAL 0402WGF (1 %) | 0402 | Power | 62.5 mW (datasheet) | ≤ 2.5 mW (R701 with a 1.8 V LED drop) | > 95 % | OK | LED current ≤ 1.6 mA | R421 | https://www.uni-royal.cn/en/images/userfile/file/1668661899c56505e6d9ab55c7.pdf
C101 (DNF) | FH 0402B472K500NT | 0402 | Voltage rating | 50 V (datasheet, MPN code) | shell to GND: ESD only | n/a | OK | DNF |  | https://www.lcsc.com/product-detail/C1538.html
J703 (DNF) | Generic 1 × 6 2.54 mm header | THT 2.54 mm | Fit | DNF (no JLCPCB assembly) | — | n/a | OK | Only footprint; if fitted by hand it is a second THT part (not assembled by JLCPCB) |  | Parts list line (datasheet link there)
J101 | GCT USB4105-GF-A | USB-C 16P SMT + 4 THT shell stakes (0.95 mm) | VBUS / contact voltage | 48 V DC (GCT datasheet) | 5.50 V steady; hot-plug ring ≤ ≈ 11 V (assumption) | > 37 V | OK |  |  | https://gct.co/connector/usb4105; https://jlcpcb.com/partdetail/3542626-USB4105_GFA/C3020560
J101 | GCT USB4105-GF-A | USB-C 16P | Contact current | VBUS pins 5.00 A, GND pins 6.25 A (collectively), B5 1.25 A, others 0.25 A per pin; 40 mΩ max initial (GCT datasheet) | ≤ 1.077 A (TPS25200 IOS max with R108 100 k); CC ≤ 1.1 mA (CC shorted to VBUS through Rd) | ≥ 3.7 A | OK | Contact drop ≤ 2 × 40 mΩ x 0.8 A = 64 mV at the High-mode corner (worst-case calculation) |  | https://gct.co/connector/usb4105; https://jlcpcb.com/partdetail/3542626-USB4105_GFA/C3020560
J101 | GCT USB4105-GF-A | USB-C 16P | Temperature / availability | -40…85 °C (GCT datasheet) | 50 °C ambient + connector self-heating (≤ 64 mV × 0.8 A = 51 mW) | > 30 °C | OK | LCSC C3020560 out of stock (14 Sep 2026) → JLCPCB global sourcing (DigiKey 127,933 on 24 Sep 2026) |  | https://gct.co/connector/usb4105; https://jlcpcb.com/partdetail/3542626-USB4105_GFA/C3020560
U103 | TI TPD2E2U06DRLR | SOT-5X3 (DRL) 1.6 × 1.2 mm | CC line voltage | VRWM 5.5 V (IIO < 10 µA), VBR ≥ 6.5 V (datasheet) | normal ≤ 2.2 V (vRd); fault: CC shorted to VBUS by a cable = 5.50 V | fault case at VRWM, 1.0 V below VBR min | THIN | Leakage ≤ 10 nA at 2.5 V (datasheet); no conduction below VBR; fault-only condition |  | https://www.ti.com/lit/ds/symlink/tpd2e2u06.pdf (SLLSEG9C)
U103 | TI TPD2E2U06DRLR | DRL | Line capacitance / surge | CL 1.5 typ / 1.9 max pF; IPP 5.5 A (8/20 µs); PPP 85 W; IEC 61000-4-2 ±25 kV contact (datasheet) | cReceiver budget 200-600 pF (USB-C sink) | > 190 pF | OK | MSL 1-260C-UNLIM (TI addendum); place at J101 CC pads |  | https://www.ti.com/lit/ds/symlink/tpd2e2u06.pdf (SLLSEG9C)
U503 | TI TPS259621DDAR | HSOIC-8 PowerPAD (DDA) 4.91 × 3.9 mm, EP = GND | IN / OUT voltage | IN 21 V abs, 2.7-19 V ROC; OUT ≤ min(21, VIN + 0.3) V (datasheet) | ≤ 5.55 V (TPS25200 clamp) | > 13 V | OK |  |  | https://www.ti.com/lit/ds/symlink/tps2596.pdf (SLVSET8A); https://jlcpcb.com/partdetail/TexasInstruments-TPS259621DDAR/C2155774
U503 | TI TPS259621DDAR | DDA | EN/UVLO, FLT, OVCSEL | EN, FLT abs 7 V (datasheet); OVCSEL open → 13.8 V clamp option (inactive at 5.55 V) (datasheet) | ANA_EN ≤ 3.37 V; FLT pull-up to 3V3M; OVCSEL open (: TPS25200 is the only OV element) | > 3.6 V | OK |  |  | https://www.ti.com/lit/ds/symlink/tps2596.pdf (SLVSET8A); https://jlcpcb.com/partdetail/TexasInstruments-TPS259621DDAR/C2155774
U503 | TI TPS259621DDAR | DDA | Pd / TJ normal (High limit) | TJ 125 °C; RthJA 52.7 °C/W with EP soldered (119.8 without); RON 131 mΩ max (datasheet) | 31 mW at 0.483 A (High IOS max, headline) → TJ 52 °C (worst-case calculation) | 73 °C | OK | Into a short: up to 5.55 V × 0.483 A = 2.7 W until OTP (157 °C typ) with 95 ms auto-retry → keep ≥ 15 mm from U301/U202 and the protection comparators U603/U605/U606/U609-U620; X-ray the EP (voids raise RthJA) |  | https://www.ti.com/lit/ds/symlink/tps2596.pdf (SLVSET8A); https://jlcpcb.com/partdetail/TexasInstruments-TPS259621DDAR/C2155774
U503 | TI TPS259621DDAR | DDA | MSL / availability | MSL 2-260C-1 YEAR, Sn (TI) | JLCPCB 656 available (17 Sep 2026), DigiKey 1,377, LCSC 828 (Apr 2026) | n/a | OK | JLCPCB Extended, "Economic and Standard" |  | https://www.ti.com/lit/ds/symlink/tps2596.pdf (SLVSET8A); https://jlcpcb.com/partdetail/TexasInstruments-TPS259621DDAR/C2155774
U505 | TI TMUX1101DBVR | SOT-23-5 (DBV) | VDD / SEL / S-D voltage | VDD 1.08-5.5 V ROC, 6 V abs; SEL 6 V abs (fail-safe); VS/VD -0.5…VDD+0.5 V (datasheet) | VDD = 3V3M ≤ 3.37 V; ILIM_HI ≤ 3.37 V; ILM node ≤ ≈ 0.6 V at the limit (worst-case calculation: 903 Ω*A × 0.653 mA/A); TPS2596 off whenever 3V3M is absent (ANA_EN low) | > 2 V | OK |  |  | https://www.ti.com/lit/ds/symlink/tmux1101.pdf (SCDS410D); https://jlcpcb.com/partdetail/TexasInstruments-TMUX1101DBVR/C1852057
U505 | TI TMUX1101DBVR | DBV | Switch current / Ron / leakage | IDC 120 mA (Tj 85 °C); RON ≤ 9.5 Ω (3.3 V, -40…85 °C); IS(OFF) ≤ 0.3 nA (85 °C) (datasheet) | ≤ 0.4 mA ILM current; Ron in series with R510 3.83 k (includes 0…9.5 Ω) | > 99 % | OK | MSL 1-260C-UNLIM; DigiKey 2,865, Mouser 9,098 (Sep 2026); JLCPCB Economic and Standard; DBV package confirmed (D → R510, S → GND, SEL = ILIM_HI, VDD = 3V3M + C515) |  | https://www.ti.com/lit/ds/symlink/tmux1101.pdf (SCDS410D); https://jlcpcb.com/partdetail/TexasInstruments-TMUX1101DBVR/C1852057
U303 | TI TLV75801PDBVR | SOT-23-5 (DBV) | VIN / VOUT window | VIN 6.0 V ROC, 6.5 V abs; ESS DVDD 1.235-1.365 V (datasheet) | VIN ≤ 3.366 V; VOUT 1.272-1.325 V incl. line/load with R533 15.0 k / R534 11.0 k 0.1 % (RT0603BRD) | +37 mV / +40 mV to the ESS window | OK | Dropout 1.92 V ≫ 0.40 V max (worst-case calculation) |  | https://www.ti.com/lit/ds/symlink/tlv758p.pdf (SBVS351D)
U303 | TI TLV75801PDBVR | DBV | Pd / TJ | TJ 125 °C ROC; RthJA 176.9 °C/W (datasheet) | 125 mW at 60 mA → TJ 72 °C (worst-case calculation) | 53 °C | OK | MSL 1-260C-UNLIM; LCSC 113,390 (24 Sep 2026) |  | https://www.ti.com/lit/ds/symlink/tlv758p.pdf (SBVS351D)
C310 | Samsung CL10A225KO8NNNC | 0603 | TLV758P COUT effective | ≥ 0.47 µF derated (datasheet) | 1.70 µF at 1.32 V (worst-case calculation: -10 % tol, bias 0.95 assumption, -5 % temp, -5 % ageing) | +1.23 µF | OK |  |  | https://product.samsungsem.com/mlcc/ (MPN code: size/dielectric/value/tolerance/voltage)
K601-K604 | Toshiba TLP3545A(TP1,F) | DIP6 LF1 SMD gull wing (11-7A801S), 7.12 × 10.0 × 3.65 mm, TP1 = tape 1,500 | OFF-state voltage | VOFF 60 V (datasheet) | ≤ 7.70 V across an open switch (leg at +VPOS, jack pulled to -VNEG through a miswired plug) | > 52 V | OK | Pin 3: solder pad, no trace (isolation test groups 1-2-3 vs 4-5-6); pin 5: solder pad, no trace (A connection 4-6) |  | https://toshiba.semicon-storage.com/info/TLP3545A_datasheet_en_20230526.pdf?did=60318&prodName=TLP3545A; https://www.digikey.com/en/products/detail/toshiba-semiconductor-and-storage/TLP3545A-TP1-F/8539920
K601-K604 | Toshiba TLP3545A(TP1,F) | DIP6 LF1 | ON-state current / power | ION 4 A (A conn.), -40 mA/C above 25 °C → 3.0 A at 50 °C; PO 700 mW, -7 mW/C → 525 mW at 50 °C (datasheet) | ≤ 0.3 A (leg short-circuit bound (assumption)) → 0.3^2 × 0.09 Ω = 8 mW | > 90 % | OK | RON 60 mΩ max at 25 °C, IF 5 mA; hot RON ≈ 0.09 Ω (assumption ×1.5) |  | https://toshiba.semicon-storage.com/info/TLP3545A_datasheet_en_20230526.pdf?did=60318&prodName=TLP3545A; https://www.digikey.com/en/products/detail/toshiba-semiconductor-and-storage/TLP3545A-TP1-F/8539920
K601-K604 | Toshiba TLP3545A(TP1,F) | DIP6 LF1 | LED forward current / power | IF 30 mA abs, -0.3 mA/C → 22.5 mA at 50 °C; PD 50 mW, -0.5 mW/C → 37.5 mW at 50 °C; VR 6 V (datasheet) | ≤ 7.14 mA (limiter max); 1.80 V × 7.14 mA = 12.9 mW; LED reverse 0 V | > 15 mA | OK |  |  | https://toshiba.semicon-storage.com/info/TLP3545A_datasheet_en_20230526.pdf?did=60318&prodName=TLP3545A; https://www.digikey.com/en/products/detail/toshiba-semiconductor-and-storage/TLP3545A-TP1-F/8539920
K601-K604 | Toshiba TLP3545A(TP1,F) | DIP6 LF1 | LED current ≥ 5.0 mA at 5V_SYS 4.30 V (current sink) | IF ≥ 5 mA (datasheet); IF abs 30 mA (19.5 mA at 60 °C); PD 50 mW (32.5 mW at 60 °C) (datasheet) | U604 OPA2333 + Q612/Q614 sink with R_S 24.9 Ω 0.1 %: IF ≈ 5.26 mA minimum (RELAY_EN ≥ 2.81 V at the 3.207 V 3V3M minimum) to 6.60 mA maximum, independent of 5V_SYS and VF while Q612 is active (regulates down to 5V_SYS 4.17 V at 0 °C, VF max) | +5 % over 5.0 mA; Q612 VCE ≥ 0.426 V at 4.30 V | OK | Supply ≤ 13.62 mA incl. 3V3M 0.42 mA (budget 15.32 mA) |  | https://toshiba.semicon-storage.com/info/TLP3545A_datasheet_en_20230526.pdf?did=60318&prodName=TLP3545A; https://www.digikey.com/en/products/detail/toshiba-semiconductor-and-storage/TLP3545A-TP1-F/8539920
U604 | TI OPA2333AIDR | SOIC-8 (D) | Supply / inputs / output | VS 1.8–5.5 V, 7 V abs; RRIO; output current 5 mA (datasheet/JLCPCB listing) | V+ = 3V3D ≤ 3.366 V (C622 at the pin; R664 retired); +IN ≤ 164 mV (from RELAY_EN via R662/R663); −IN 0…V+; output ≤ 0.54 mA | > 2 V | OK | JLCPCB Extended, "Economic and Standard", MSL 1; LCSC 5,082 (25 Sep 2026); figures from the listing; netlist pinout = standard dual (checked) |  | https://jlcpcb.com/partdetail/TexasInstruments-OPA2333AIDR/C38732; https://www.ti.com/lit/ds/symlink/opa2333.pdf (SBOS351E)
C617 | Samsung CL10A105KB8NNNC (1.0 µF 50 V X5R) | 0603 | Voltage / polarity | 50 V rating; class II, non-polar | -3.83…+4.01 V (node H) | > 45 V | OK | DC-bias effect small at 4 V on a 50 V part; R647 = 100 k (power 0.16 mW) |  | Parts list line (datasheet link there)
K601-K604 | Toshiba TLP3545A(TP1,F) | DIP6 LF1 | Reflow / MSL / availability | Tsol 260 °C (10 s), reflow once or twice, all passes within 2 weeks (datasheet §8, §17); MSL 1 (DigiKey) | JLCPCB Standard PCBA 240 ± 5 °C, top side = one pass; DigiKey 28,529 on the TP1 page (18 Sep 2026) | ≥ 15 °C | OK | Land: Toshiba 11-7A801S reference land (JEITA ET-7501 L3, CAD download) - numbers not machine-readable; see layout package footprint check |  | https://toshiba.semicon-storage.com/info/TLP3545A_datasheet_en_20230526.pdf?did=60318&prodName=TLP3545A; https://www.digikey.com/en/products/detail/toshiba-semiconductor-and-storage/TLP3545A-TP1-F/8539920
D405-D408 | Nexperia BAT54S,215 | SOT23 (TO-236AB) | Reverse voltage / fault current / power | VR 30 V; IF 200 mA; IFRM 300 mA; IFSM 600 mA (<10 ms); Ptot 250 mW (25 °C), Rth(j-a) 500 K/W → 200 mW at 50 °C (datasheet/worst-case calculation) | ≤ 3.37 V reverse; fault ≤ 65 mA (OPA2210 short-circuit) x 0.5 V = 33 mW | > 80 % | OK | MSL 1; JLCPCB 230,448 available; VF 240/320/400/500/800 mV max at 0.1/1/10/30/100 mA (datasheet) |  | https://assets.nexperia.com/documents/data-sheet/BAT54S.pdf; https://jlcpcb.com/partdetail/Nexperia-BAT54S215/C47546
D405-D408 | Nexperia BAT54S,215 | SOT23 | Reverse leakage at ≈ 1.7 V, 50 °C | Only IR ≤ 2 µA at 25 V, 25 °C (datasheet); temperature curves typical only | I/V-output node: leakage adds to the DAC-pin budget | n/a | DATA-GAP | Measured at bring-up: leakage at 50 °C on samples |  | https://assets.nexperia.com/documents/data-sheet/BAT54S.pdf; https://jlcpcb.com/partdetail/Nexperia-BAT54S215/C47546
D701-D704 | GOODWORK LESD5D5.0CT1G | SOD-523 | Polarity / stand-off vs jack swing | Bidirectional, VRWM 5 V, IR 1 µA, VBR ≥ 6 V (datasheet listing GOODWORK/DigiKey); LRC original VBR 7.8 V (JLCPCB listing) | ±3.915 V (legs through the closed switch) | +1.08 V | OK | GOODWORK PDF itself not read (LCSC link wrapper) - parameters from the LCSC/DigiKey/JLCPCB listings; LCSC 13,650 (25 Sep 2026); approved alternate LRC LESD5D5.0CT1G C383211 (order by C number) |  | https://www.lcsc.com/product-detail/C41399463.html; https://jlcpcb.com/partdetail/Lrc-LESD5D50CT1G/C383211
D701-D704 | GOODWORK LESD5D5.0CT1G | SOD-523 | Clamp / capacitance | VC 16 V at 7 A (10/1000 µs), 100 W (datasheet listing); LRC: 18.6 V at 9.4 A (8/20 µs); C 12 pF (GOODWORK) / 15 pF (LRC) | ESD at the jack contacts; C on the jack node driven through ≤ 0.1 Ω | n/a | OK | LRC MSL 3 per JLCPCB (bake if exposed); nonlinear C effect on THD negligible at ≤ 0.1 Ω source (assumption) |  | https://www.lcsc.com/product-detail/C41399463.html; https://jlcpcb.com/partdetail/Lrc-LESD5D50CT1G/C383211
X201 | Kyocera KC2520K80.0000C1GE00 | 2.5 × 2.0 × 0.8 mm 4-pad (KC2520K) | Supply / current | VCC 2.8-3.63 V (code 3), 4.0 V abs; ICC 8.0 mA max at 62.5-80 MHz, maximum load (15 pF) and full temperature range; I_std 5 µA (datasheet) | 3V3D 3.234-3.366 V; 8.0 mA + R227 0.17 mA = 8.17 mA = the -revised 3V3D budget line 8.2 mA | +0.03 mA vs budget; rating limit only at 3.63 V | OK | X201 adopted 25 Sep 2026; C217 = 10 nF at the VCC pad |  | https://www.mouser.com/datasheet/2/909/clock_k_e-1368023.pdf; https://www.digikey.com/en/products/detail/kyocera-avx/KC2520K80-0000C1GE00/5322496
X201 | Kyocera KC2520K80.0000C1GE00 | KC2520K | INH levels and timing | VIH ≥ 70 % VCC, VIL ≤ 30 % VCC; t_dis ≤ 200 ns; t_ena ≤ 3 ms; t_str ≤ 3 ms (datasheet) | U206 74LVC1G11 on 3V3D drives INH (VOH ≥ VCC-0.1 V at ≤ 100 µA; adds R235 100 k + R645 1 k to the Q616 gate + PB1 on this node, see U206 row); digital mclk_gate_race margin for t_dis 4.8 µs (firmware error case) | 4.6 µs | OK |  |  | https://www.mouser.com/datasheet/2/909/clock_k_e-1368023.pdf; https://www.digikey.com/en/products/detail/kyocera-avx/KC2520K80-0000C1GE00/5322496
X201 | Kyocera KC2520K80.0000C1GE00 | KC2520K | Waveform vs ES9018K2M MCLK | SYM 45-55 %; tr/tf ≤ 4.5 ns (10-90 %, 3.3 V); VOH ≥ 90 %, VOL ≤ 10 % VCC (8 mA); load ≤ 15 pF (datasheet) | 80 MHz: 80/0.384 = 208.3 > 192 (+8.5 %); period 12.5 ns, high/low ≥ 5.63 ns ≥ 4.5 ns; load R203 + XI + ≈ 10 mm trace ≈ 5-8 pF (assumption) | rise 4.5 ns < 5.63 ns half period | OK | Measured at bring-up: XI waveform at U301 through R203 at bring-up |  | https://www.mouser.com/datasheet/2/909/clock_k_e-1368023.pdf; https://www.digikey.com/en/products/detail/kyocera-avx/KC2520K80-0000C1GE00/5322496
X201 | Kyocera KC2520K80.0000C1GE00 | KC2520K | Jitter / phase noise | Phase jitter 1.0 ps max (12 kHz-20 MHz); phase noise -143 dBc/Hz at 1 kHz, -157 at 10 kHz, -160 at 100 kHz listed at 25 MHz (datasheet) | jitter-limited SNR at 20 kHz = 138 dB (worst-case calculation) vs DNR ≥ 115 dB | 23 dB | OK | At 80 MHz close-in phase noise ≈ 10 dB higher than the 25 MHz listing (assumption 20log(80/25)); DNR/THD+N (measured at bring-up) |  | https://www.mouser.com/datasheet/2/909/clock_k_e-1368023.pdf; https://www.digikey.com/en/products/detail/kyocera-avx/KC2520K80-0000C1GE00/5322496
X201 | Kyocera KC2520K80.0000C1GE00 | KC2520K | Reflow / MSL / availability | MSL 1 (DigiKey); reflow 260 °C × 2 (Kyocera soldering sheet not re-read) | Standard PCBA 240 ± 5 °C; DigiKey 2,964 (5 Aug 2026); Mouser 1,375 + 10,000 on order (18 Sep 2026); 32-week factory lead | n/a | AVAIL | Buy now through JLCPCB global sourcing (5 boards + attrition; see the Ordering plan sheet) |  | https://www.mouser.com/datasheet/2/909/clock_k_e-1368023.pdf; https://www.digikey.com/en/products/detail/kyocera-avx/KC2520K80-0000C1GE00/5322496
X201 (second source) | NDK NSC5338D-80M (NZ2520SH-80.000M-NSC5004D) | 2.5 × 2.0 × 0.9 mm | Current / data completeness | ICC 9.0 mA max (3.3 V, 70-80 MHz, +25 °C only, load not stated); I_ST 20 µA (+25 °C) (datasheet) | Budget 12.7 mA (9.0 mA + C × V × f with 15 pF + R227) | n/a | DATA-GAP | Conditional second source: bring-up checks of disable time and edges; no R509 change; ±50 ppm −40…105 °C, SYM 45–55 %, tr/tf 5 ns, start-up 4 ms, AEC-Q100/Q200, MSL 1; DigiKey 974 (Jul 2026) |  | https://www.ndk.com/en/products/lineup/crystal-oscillator/NZ2520SH.html; https://www.digikey.com/en/products/detail/ndk-nihon-dempa-kogyo-co-ltd/NSC5338D-80M/22209279
U206 | Nexperia 74LVC1G11GW-Q100H | SOT-363 (TSSOP6) | Output loading on N2_MCLK_OE | VOH ≥ VCC-0.1 V at IO -100 µA; ≥ 2.3 V at -24 mA (VCC 3.0 V); IO ±50 mA abs (datasheet Table 5/7) | DC 35 µA (R235 100 k + PB1 leakage 1 µA + Q616 gate leakage 0.1 µA); edge current into the Q616 gate through R645 1 k ≤ 3.4 mA for ≈ 1 µs (1 k x ≈ 1 nF) | VOH ≥ 3.13 V vs X201 VIH 2.36 V | OK | Q616 gate from N2_MCLK_OE via R645 → every MCLK stop opens the output switch; R645 placed at U206 so the X201 pin-1 node stays short |  | https://assets.nexperia.com/documents/data-sheet/74LVC1G11.pdf
C217 | 10 nF X7R 50 V 0402 (MPN per the BOM line; e.g. Samsung CL05B103KB5NNNC C15195) | 0402 | Voltage rating | 50 V (datasheet, MPN code) | 3.37 V (3V3D) | > 46 V | OK | X201 VCC bypass 0.01 µF at the pad per (Kyocera/Epson/NDK recommend ≈ 0.01 µF) |  | https://product.samsungsem.com/mlcc/ (MPN code: size/dielectric/value/tolerance/voltage)
X202, X203 | NDK NZ2520SDA 49.152/45.1584 MHz NSC5083D | 2.5 × 2.0 mm | Supply current | 15 mA max operating, 35 µA stand-by - both +25 °C only (datasheet) | Budget: one running 15 mA + the other 0.035 mA (stand-by) | n/a | DATA-GAP | Symmetry 40-60 % (CPLD divides), tr/tf 6 ns, start-up 4 ms, MSL 1; DigiKey 3,438 / 3,166 (Sep 2026) |  | https://www.ndk.com/en/products/upload/lineup/pdf/NDKT02-00008_en.pdf
U501 | TI LM27762DSSR | WSON-12 | VIN (5V_ANA_F) | 5.8 V abs; 2.7-5.5 V operating (datasheet) | ≤ 5.55 V (TPS25200 clamp; TPS2596 OVCSEL open) | +0.25 V to abs; -0.05 V to ROC | THIN | Above ROC only while the OVP clamps an over-voltage source |  | https://www.ti.com/lit/ds/symlink/lm27762.pdf
U302 | TI LP5907MFX-3.3/NOPB | SOT-23-5 | VIN (5V_SYS) | 6.0 V abs; 5.5 V ROC (datasheet) | ≤ 5.55 V | +0.45 V to abs; -0.05 V to ROC | THIN |  |  | https://www.ti.com/lit/ds/symlink/lp5907.pdf
U201 | WCH CH32V307RCT6 | LQFP-64M | PB4 (RAILS_OK_N) with R532 | FT pin VSS-0.3…5.5 V abs (datasheet) | 5V_ANA_F ≤ 5.55 V × 470/(100+10+470) = 4.50 V (worst-case calculation) | 1.00 V | OK | Closes |  | https://www.wch-ic.com/downloads/CH32V307DS0_PDF.html
C301 | Samsung CL10A225KO8NNNC | 0603 16 V X5R | LP5907 CIN effective | ≥ 0.7 µF over all conditions (datasheet LP5907 5.6) | 1.25 µF at 5.55 V (worst-case calculation: -10 %, bias 0.7 assumption, -5 % temp, -5 % ageing) | +0.55 µF | OK | Closes |  | https://www.ti.com/lit/ds/symlink/lp5907.pdf
C302 | Samsung CL10A225KO8NNNC | 0603 16 V X5R | LP5907 COUT effective | ≥ 0.7 µF over all conditions (datasheet LP5907 5.6) | 1.43 µF at 3.37 V (worst-case calculation: -10 %, bias 0.8 assumption, -5 % temp, -5 % ageing) | +0.73 µF | OK | Closes |  | https://www.ti.com/lit/ds/symlink/lp5907.pdf
C608-C611, C616 | Samsung CL21A475KAQNNNE | 0805 25 V X5R | DC-sense filter C range | ±10 % (datasheet, K tolerance) | 3.24-5.17 µF at ≤ 2.5 V (worst-case calculation: tol, -5 % temp, -5 % ageing, bias 0.85 assumption) = -31/+10 % | the protection analysis used −28/+10 % | THIN | Aged range analysed at the aged corner with the filter retune: no full-scale 20 Hz square-wave trip |  | https://product.samsungsem.com/mlcc/ (MPN code: size/dielectric/value/tolerance/voltage)
U202 | AGM AGRV2KQ32 | QFN-32 4 × 4 + EP | Junction temperature | -40…85 °C operating TJ (datasheet) | ≈ 56 °C (worst-case calculation: 40 mA × 3.37 V assumption, RthJA 45 °C/W assumption) + local board heating | ≈ 29 °C minus local rise | THIN | ≥ 15 mm from U503/U504/U501/U102 (layout package §7); IR scan at 50 °C (measured at bring-up) |  | https://www.agm-micro.com/upload/userfiles/files/AGRV2K_Rev_3_0.pdf
U301 | ESS ES9018K2M | QFN-28 | External DVDD (TLV75801) | +1.8 V abs; 1.3 V ±5 % (1.235-1.365 V) (datasheet) | 1.272-1.325 V incl. line/load | +37 mV | OK | DVDD ≤ DVCC in every ramp (TLV758P active discharge) |  | Parts list line (datasheet link there)
U403, U404 | TI OPA2210IDR | SOIC-8 | Availability | — | LCSC 16 in stock (25 Sep 2026); DigiKey 0 (1,626 due 14 Dec 2026); Mouser 0 (9,922 due 23 Nov 2026); TI store behind login | n/a | AVAIL | Buy now from LCSC stock (10 for 5 boards + attrition, no spares) into the JLCPCB library (see the Ordering plan sheet); no compliant pin-compatible alternative; backup TI.com (OPA2210IDR or OPA2210ID tube) |  | https://www.lcsc.com/product-detail/C1849415.html; https://www.digikey.com/en/products/detail/texas-instruments/OPA2210IDR/10715389
Q616, Q617, Q618 | AOS AO3400A / JSCJ 2N7002 | SOT-23 | Gate voltage on node H | VGS ±12 V (AO3400A), ±20 V (2N7002) (datasheet) | -3.8…+4.0 V (N6_H) | > 8 V | OK |  |  | https://www.aosmd.com/res/datasheets/AO3400A.pdf
PCB | JLCPCB 4-layer JLC04161H-7628, 1.6 mm, ENIG, Standard PCBA top side | 100 × 80 mm + 2 × 5 mm rails = 100 × 90 mm panel | Assembly limits | Standard PCBA: reflow 240 ± 5 °C, min pitch 0.35 mm, min package 0201, single PCB ≥ 70 × 70 mm, rails + fiducials necessary (JLCPCB) | finest pitch 0.4 mm (U202); smallest 0402; lowest part limit 250 °C (AQV251GA, excluded) / 255 °C (USB4105); panel 100 × 90 mm with rails | +0.05 mm pitch; ≥ 10 °C reflow | OK | Board 100 × 80 mm (named alternative 100 × 70 mm), top-side assembly only |  | https://jlcpcb.com/capabilities/pcb-assembly-capabilities (read 24 Sep 2026)
D411, D412 | Nexperia PMEG2010AEH,115 | SOD123F | Reverse voltage / leakage / surge | VR 20 V; IR max 50 µA at 5 V, 25 °C (typ 15); IFRM 7 A (1 ms); IFSM 9 A (8 µs); Ptot 375 mW; Tj 150 °C (datasheet) | reverse only during hold-up: ≤ 3.9 V; IR at 50 °C ≈ 50 µA × 2^2.5 = 0.28 mA (assumption doubling per 10 K) vs 1 mA in the analog model; start-up charge current ≤ 206 mA (264 µF, 10 ms ramp) → ≈ 0.33 V × 0.21 A = 68 mW for ≤ 10 ms | > 80 % | OK | Cd 70 pF max (5 V) irrelevant on a supply path |  | https://assets.nexperia.com/documents/data-sheet/PMEG2010AEH.pdf (v.5, 8 Oct 2024); https://www.lcsc.com/product-detail/C110921.html
D411, D412 | Nexperia PMEG2010AEH,115 | SOD123F | Reflow / MSL / availability | Nexperia SOD123F: reflow soldering per IPC/JEDEC J-STD-020 (260 °C class) (datasheet section 13, figure only); MSL 1 (assumption: Nexperia discretes) | JLCPCB Standard 240 ± 5 °C; LCSC C110921 in stock → JLCPCB/LCSC order from LCSC stock (no global sourcing) | n/a | OK | JLCPCB Extended, "fixture needed" note on the part page; pre-order from LCSC stock (see the Ordering plan sheet); not the JSMSEMI "PMEG2010AEH,115-JSM" (C53114153, SOD-123 not SOD123F, wave-solder listing) |  | https://assets.nexperia.com/documents/data-sheet/PMEG2010AEH.pdf (v.5, 8 Oct 2024); https://www.lcsc.com/product-detail/C110921.html
C439, C440 | Samsung CL10A225KO8NNNC (2.2 µF 16 V X5R 0603) | 0603 | Voltage / effective C after FB301/FB302 | 16 V; X5R | DVCC / VCCA ≤ 3.37 V → 1.43 µF effective (worst-case calculation: -10 %, bias 0.80 assumption, -5 % temp, -5 % ageing); analog resonance Q ≤ 7.3 with this C | > 12 V | OK |  |  | https://product.samsungsem.com/mlcc/ (MPN code: size/dielectric/value/tolerance/voltage)
R305 | UNI-ROYAL 0402WGF1002TCE (10 k) | 0402 | Power | 62.5 mW (datasheet) | 1.1 mW while Q207 holds reset (DVCC 3.37 V) | > 95 % | OK | Pull-up to DVCC (was 100 k pull-down) |  | https://www.uni-royal.cn/en/images/userfile/file/1668661899c56505e6d9ab55c7.pdf
R417-R420 alternate | Murata BLM15PX330SN1D (33 Ω at 100 MHz, fitted only if chosen; default 0 Ω C17168) | 0402 | Current / DCR / availability | 3 A rated, DCR ≤ 22 mΩ (datasheet listing) | ≤ 0.3 A leg short bound → 10 % of rating; DCR adds 22 mΩ to Zout (0.223/0.327 Ω, PM 51.8°) | > 80 % | OK | LCSC C160974 22,900 (Mar 2026 page; 196,600 in Jan 2026), DigiKey 0 (10,000 due 2 Oct 2026); -55…125 °C, H 0.55 mm; approved alternate, default 0 Ω (JLCPCB Basic) - order only if fitted |  | https://www.digikey.com/en/products/detail/murata-electronics/BLM15PX330SN1D; https://www.lcsc.com/product-detail/C160974.html
U403, U404 | TI OPA2210IDR on VPOS_IV/VNEG_IV | SOIC-8 | Output swing / CM range with the D411/D412 drop | VO (V+) − 0.6 V at 600 Ω (25 °C); input CM to (V+) − 1.5 V (datasheet) | VF 0.30 V: VPOS_IV ≥ 3.489 V → swing limit 2.889 V < reset-state target 2.907–3.369 V (saturates, harmless: DAC pin 1.46–1.62 V, switch open); CM limit 1.989 V vs VREF 1.706 V | CM +0.283 V (was +0.583 V) | OK | Reset-state common-mode minimum 2.889 V (used by the protection window), still above CMTH_HI 2.151 V by 0.74 V; the 3.189 V figure elsewhere is the OPA2210 guaranteed output swing limit at minimum VPOS (600 Ω row) — a different quantity |  | https://www.ti.com/lit/ds/symlink/opa2210.pdf
U208 | Nexperia 74LVC3G34DC,125 | VSSOP-8 (SOT765-1), 0.5 mm pitch | Supply / inputs with VCC = 0 | VCC 1.65-5.5 V; VI 0-5.5 V; IOFF ±2 µA at VCC = 0 (VI/VO 0-5.5 V) (datasheet) | VCC = 3V3D ≤ 3.37 V; inputs from the 3V3M MCU (≤ 3.37 V) also while 3V3D is off → IOFF ≤ 2 µA per pin, no back-power of 3V3D | > 2 V | OK | Tpd 0.5-4.1 ns (3.0-3.6 V, -40…85 °C) used in the digital link timing (setup +1.13 ns at 36 MHz writes) |  | https://assets.nexperia.com/documents/data-sheet/74LVC3G34.pdf; https://jlcpcb.com/partdetail/C548774
Q207 | AOS AO3400A | SOT-23 | VDS / VGS / current | VDS 30 V; VGS ±12 V; VGS(th) 0.65-1.45 V; RDS(on) ≤ 48 mΩ at 2.5 V (datasheet) | VDS ≤ DVCC 3.37 V; VGS ≤ 3V3M 3.37 V (PA8, R240 100 k pull-up); ID 0.34 mA → VOL < 1 mV | > 8 V | OK | JLCPCB Basic |  | https://www.aosmd.com/res/datasheets/AO3400A.pdf
R236-R241, C224 | UNI-ROYAL 0402WGF 10 k / 4.7 k / 100 k / 0 Ω (R241 DNF); Samsung CL05B104KO5NNNC | 0402 | Power / voltage | 62.5 mW; 16 V (C224) | ≤ 2.4 mW (R237 with PC10 high into a shorted AUD_EN, fault bound); ≤ 3.37 V on C224 | > 90 % | OK | All JLCPCB Basic |  | https://www.uni-royal.cn/en/images/userfile/file/1668661899c56505e6d9ab55c7.pdf
D102 | Littelfuse SMDJ12A | SMC / DO-214AB (≈ 7.9 × 6.0 × 2.6 mm), unidirectional | Stand-off / clamp | VRWM 12 V; VBR 13.3-14.7 V at 1 mA; VC 19.9 V at 150.8 A (10/1000 µs); 3000 W; dVBR 0.1 %/K (Littelfuse datasheet) | VBUS 5.50 V steady (5 V ringing ≤ 11 V: no conduction); 9 V mis-set source ringing ≤ 18.9 V clamped; U102 IN ≤ 17.08 V at a 5V_SYS hard short, no tIOS credit vs TPS25200 IN 20 V abs | +6.5 V to VRWM; +2.92 V to U102 abs | OK | Energy a few mJ in < 10 µs << 3000 W |  | https://www.digikey.com/en/products/detail/littelfuse-inc/SMDJ12A/1835309; https://jlcpcb.com/partdetail/Littelfuse-SMDJ12A/C224063
D102 | Littelfuse SMDJ12A | SMC | Leakage at 5.5 V / 50 °C | IR ≤ 2 µA at 12 V, 25 °C only (datasheet) | at 5.5 V (46 % of VRWM) and 50 °C: ≤ 8 µA (assumption ×4 for temperature, no credit for the lower voltage) → USB suspend budget 2.5 mA unaffected | n/a | OK | Measured at bring-up: VBUS current in suspend at 50 °C covers it |  | https://www.digikey.com/en/products/detail/littelfuse-inc/SMDJ12A/1835309; https://jlcpcb.com/partdetail/Littelfuse-SMDJ12A/C224063
D102 | Littelfuse SMDJ12A | SMC | Reflow / MSL / availability | MSL 1 (DigiKey); Littelfuse SMD TVS lead-free reflow, peak 260 °C class (datasheet) | JLCPCB Standard 240 ± 5 °C; JLCPCB C224063: 115 in stock on the Sep 2025 page ("fixture needed"); LCSC C224063 out of stock (Jan 2025 page); DigiKey 5,498 (8 Sep 2026), 34-week factory lead; LGE SMDJ12A C5806873 is not approved (different maker data) | n/a | AVAIL | Owner-fitted: 5 bought by the owner from DigiKey (Purchasing list, owner order 1) and hand-soldered after delivery; cathode band = gate G-4 |  | https://www.digikey.com/en/products/detail/littelfuse-inc/SMDJ12A/1835309; https://jlcpcb.com/partdetail/Littelfuse-SMDJ12A/C224063
C104 | Samsung CL05B104KO5NNNC (100 nF 16 V X7R 0402) | 0402 | Voltage / delay | 16 V | EN steady = VBUS ≤ 5.5 V (EN Zener clamp ≈ 6.4 V on a 20 V fault); earliest U102 turn-on 2.24 ms with -10 %/-15 %/-5 % ageing | > 9 V | OK | Place at U102 pin 4 |  | https://product.samsungsem.com/mlcc/ (MPN code: size/dielectric/value/tolerance/voltage)
C103, C516 | Samsung CL05C101JB5NNNC (100 pF 50 V C0G 0402) | 0402 | Voltage | 50 V C0G | ≤ 1.8 V (VBUS_SENSE, ANA_SENSE) | > 48 V | OK | JLCPCB Basic |  | https://product.samsungsem.com/mlcc/ (MPN code: size/dielectric/value/tolerance/voltage)
U501 | TI LM27762DSSR | WSON-12 | EN+/EN- tied to VIN (5V_ANA_F) | EN+/EN- -0.3 V … VIN + 0.3 V abs (datasheet) | EN = VIN at every instant (same net) → 0 V difference; RAIL_EN, R506, R507 deleted | n/a | OK | The U503 (TPS2596) output enables the rails |  | https://www.ti.com/lit/ds/symlink/lm27762.pdf
U605 | TI TLV3402IDR | SOIC-8 (D) | Supply / inputs / open-drain output | VCC 2.5–16 V (2.7 V min over −40…125 °C); inputs −0.1 V … VCC + 5 V (max 20 V); VOL ≤ 0.3 V at 50 µA; IQ ≤ 0.95 µA/ch (datasheet) | VCC = 3V3M 3.23-3.37 V (+0.53 V over 2.7 V); inputs = 3V3A × 0.80 (R675/R676) and 3V3M × 0.75 (R677/R678) ≤ 2.7 V, also valid with 3V3A > 3V3M; outputs pulled up by R680/R687 100 k into the Q619/Q620 gates | > 0.5 V (VCC min) | OK | 3V3M load ≤ 1.9 µA + dividers; R679/R686 22 M hysteresis → keep the IN+ nodes clean (see layout package high-impedance rule) |  | https://www.lcsc.com/product-detail/C91242.html; https://www.ti.com/product/TLV3402
U605 | TI TLV3402IDR | SOIC-8 | MSL / availability / lifecycle | MSL 1-260C-UNLIM (TI); TI part page: "available for existing designs; for new designs, we recommend considering an alternate" | LCSC C91242 745 in stock (read 25 Sep 2026); DigiKey TLV3402 active (9-week lead) | n/a | AVAIL | Pre-order from LCSC stock (C91242) — lifecycle note (see the Ordering plan sheet); drop-in alternate onsemi NCS3402DR2G named but not verified (row below); later redesign candidate TI TLV7042, not evaluated |  | https://www.lcsc.com/product-detail/C91242.html; https://www.ti.com/product/TLV3402
U607 | Nexperia 74AUP1G17GW,125 | TSSOP-5 (SOT353-1) 0.65 mm | Supply / input / output load | VCC 0.8–3.6 V; VI −0.5…4.6 V abs, Ioff; IOH/IOL 4 mA at 3.0 V; CI 1.1 pF typ (no maximum); ICC 0.9 µA (datasheet) | VCC = 3V3D ≤ 3.37 V (0.23 V under the 3.6 V recommended maximum); input via R665 1 k from MCLK (≤ 3V3D); pump C624 100 pF → effective load 4.77 pF; supply 3.36 mA at 80 MHz with CPD ≤ 6 pF | +0.23 V to VCC max | OK | 3V3D budget +3.36 mA (the budget still carries a 1 mA planning allowance on 3V3M, to be moved to 3V3D); input toggling with the Kyocera 4.5 ns maximum edges is now provable with the 330 Ω R665 tap (+141 mV swing, row R665); a missed toggle reads "dead" = switch open, safe; keep the R665 → U607 input trace ≤ 3 mm |  | https://www.digikey.com/en/products/detail/nexperia-usa-inc/74AUP1G17GW-125/1022837; https://www.lcsc.com/product-detail/C545626.html
U607 | Nexperia 74AUP1G17GW,125 | SOT353-1 | MSL / availability | MSL 1 (DigiKey, JLCPCB); JLCPCB Extended, Economic and Standard | LCSC C545626 out of stock (25 Sep 2026); DigiKey 66,948 (25 Sep 2026), 20-week factory lead | n/a | AVAIL | Buy now via JLCPCB global sourcing (see the Ordering plan sheet) |  | https://www.digikey.com/en/products/detail/nexperia-usa-inc/74AUP1G17GW-125/1022837; https://www.lcsc.com/product-detail/C545626.html
D609 | Nexperia BAS70-04,215 | SOT23 | Reverse voltage / current / capacitance | VR 70 V; IF 70 mA; IFSM 100 mA; VF ≤ 410 mV at 1 mA, ≤ 1 V at 15 mA; Cd ≤ 2 pF (datasheet listing) | VR ≤ 3.4 V; pump current limited by the U607 output (≤ 4 mA class, peaks of a few mA into C624 100 pF); steady state ≈ node/R666 = 3 µA | > 60 V | OK | MSL 1; LCSC 36,430 (9 Sep 2026) → stocked |  | https://www.lcsc.com/product-detail/C389351.html; https://jlcpcb.com/partdetail/Nexperia-BAS70215/C109295; https://www.digikey.com/en/products/detail/nexperia-usa-inc/BAS70-04-215/763209
Q619, Q620 | AOS AO3400A | SOT-23 | VDS / VGS | VDS 30 V; VGS ±12 V (datasheet) | VDS ≤ 3.37 V; VGS ≤ 3V3M 3.37 V (R680/R687 100 k pull-ups) | > 8 V | OK | JLCPCB Basic |  | https://www.aosmd.com/res/datasheets/AO3400A.pdf
R679, R686, R681, R666, R678, R685 | 22 M / 4.7 M / 1 M resistors at comparator inputs | 0402 | Board leakage vs node impedance | No datasheet limit (board property) | 22 M hysteresis and 4.7 M/1 M nodes: 1 nA of surface leakage = 22 mV at 22 M (worst-case calculation); flux residue / humidity can reach 1-100 GΩ paths (assumption) | n/a | THIN | Layout: ≥ 0.5 mm clearance to other nets, mask between pads, no vias under the parts, guard ring optional; DFA: ask JLCPCB for board cleaning (no-clean residue); measured at bring-up: thresholds at 50 °C / high humidity on one board |  | Parts list line (datasheet link there)
D411, D412 | Nexperia PMEG2010AEH,115 | SOD123F | VF at 10-30 mA over 0-50 °C / IR at 50 °C | VF max 220 mV (10 mA), 290 mV (100 mA), 25 °C only; IR max 50 µA at 5 V, 25 °C only (datasheet Table 7); temperature data typical graphs only | 25 °C: 10 mA 220 mV, 30 mA 253 mV (log interpolation, conservative); tempco -1.5…-1.8 mV/K (worst-case calculation: typical); 0 °C: 10 mA 258-265 mV, 30 mA 291-298 mV; 50 °C: 10 mA 175-182 mV, 30 mA 208-216 mV; IR at 5 V, 50 °C: 50 µA × 2^(25/10…25/8) = 0.28-0.44 mA (assumption doubling per 8-10 K) | 30 mA / 0 °C: 2…9 mV below 0.30 V; 10 mA: ≥ 35 mV; IR ≤ 0.44 mA vs 1 mA modelled | THIN | The 0.30 V model value is a bound only through the tempco assumption → measured at bring-up: VPOS − VPOS_IV at 0 °C (cold spray) and full signal on one board; IR at 50 °C measured with 3.9 V reverse |  | https://assets.nexperia.com/documents/data-sheet/PMEG2010AEH.pdf (v.5, 8 Oct 2024); https://www.lcsc.com/product-detail/C110921.html
C442, C443 | Kyocera AVX TAJD227K010RNJ (220 µF ±10 %, 10 V, MnO2, ESR 0.5 Ω) | D 7343-31 | Voltage / DCL / stock | 10 V; MnO2 practice ≤ 50 % of rated (AVX/KEMET guides, not re-read); DCL 0.01 CV = 22 µA (25 °C, series convention) | 3.9 V = 39 %; reverse ≤ Schottky drop ≈ 0.26 V; charge current ≤ 206 mA over ≥ 10 ms (low dV/dt); ESR 0.5 Ω × 30 mA = 15 mV (hold-up re-verified) | 11 % below the 50 % line | OK | Cost patch (25 Sep 2026): JLCPCB Extended, stocked → no global sourcing; not a surge-robust grade — acceptable because the rails ramp (no hot-plug surge on this node) |  | https://www.lcsc.com/product-detail/C8024.html (LCSC 44,987, 25 Sep 2026)
R641, R642 | YAGEO RT0402BRD0724R9L (24.9 Ω 0.1 %) | 0402 thin film | Availability / power | 62.5 mW | (6.6 mA)² × 24.9 Ω = 1.1 mW; LCSC 19,000 (23 Sep 2026) | > 95 % | OK | Cost patch (25 Sep 2026) |  | Parts list line (datasheet link there)
U208 | TI SN74LVC3G34DCUR (VSSOP-8 DCU) | VSSOP-8 0.5 mm | Ioff / stock | Ioff 10 µA (TI datasheet) | LCSC 550 (25 Sep 2026), min/multiple 5 | n/a | OK | Cost patch (25 Sep 2026); skew bound 2.7 ns (link timing re-run) |  | Parts list line (datasheet link there)
R535, R536, R508 | UNI-ROYAL 0402WGF1003TCE 100 k / 0402WGF4702TCE 47 k / 0402WGF1002TCE 10 k (1 %) | 0402 | Power | 62.5 mW | 0.21 mW (divider at 5.55 V); R508 0.53 mW | > 95 % | OK | Cost patch (25 Sep 2026); ANA_SENSE ratio and source impedance re-verified; all JLCPCB Basic |  | https://www.uni-royal.cn/en/images/userfile/file/1668661899c56505e6d9ab55c7.pdf
D609, D610 | Nexperia BAS70-04,215 | SOT23 | Ratings / stock | VR 70 V, IF 70 mA, Cd ≤ 2 pF | VR ≤ 3.4 V; test-injection current ≤ 1.5 mA; LCSC 36,430 (9 Sep 2026) | > 60 V | OK | Cost patch (25 Sep 2026) |  | https://www.lcsc.com/product-detail/C389351.html; https://jlcpcb.com/partdetail/Nexperia-BAS70215/C109295; https://www.digikey.com/en/products/detail/nexperia-usa-inc/BAS70-04-215/763209
C624, C625, C629 | Samsung CL05C101JB5NNNC / FH 0402CG820J500NT / Samsung CL05C102JB5NNNC (C0G 50 V 0402) | 0402 | Voltage / stock | 50 V C0G ±5 % (all three) | ≤ 3.4 V; C45501: LCSC 238,500 / JLCPCB 227,977; C307441: LCSC 29,500 (25 Sep 2026) | > 46 V | OK | Sourcing clean-up (25 Sep 2026): C625 is a drop-in for the Samsung C13532 (LCSC out of stock); C0G: no DC-bias or ageing term, MCLK-pump hold time unchanged |  | https://www.lcsc.com/product-detail/C45501.html; https://www.lcsc.com/product-detail/C307441.html
R671, R681 | SAE 1RC0402F2204 (2.2 M) / SAE 1RC0402F4704 (4.7 M), 1 %, 100 ppm, 50 V | 0402 thick film | Power / voltage / stock | 62.5 mW; 50 V; 1 %; 100 ppm/K (4.7 M listing; 2.2 M same series, assumption) | ≤ 4.0 V across → < 0.01 mW; JLCPCB 9,900 / LCSC 4,600 (25 Sep 2026) | > 90 % | OK | Sourcing clean-up (25 Sep 2026): replace the UNI-ROYAL C11490 / C474132 (LCSC out of stock); high-impedance-node layout rule unchanged |  | https://jlcpcb.com/partdetail/SAE-1RC0402F2204/C54530777; https://www.lcsc.com/product-detail/C54530892.html
U201 brown-out detection (VBUS 4.40 V corner) | brown-out watchdog threshold vs the VBUS 4.40 V corner | — | Brown-out detection margin | USB 2.0 VBUS minimum 4.40 V at the receptacle; watchdog threshold per the firmware setting | +67…+114 mV between the trip point and the VBUS 4.40 V corner (engineering estimate: PA1 leakage 1 µA assumed); the action comes 0.046–0.080 ms after source loss, before the MCU reset, in 96 of 96 corners | +67…+114 mV | THIN | Thin margin (Notes, thin margins); limitation L-12: guaranteed while the 3V3M load stays ≤ 50 mA; the MCU voltage monitor (PVD) backs up a slow sag; measured at bring-up: VBUS droop at plug-in and the trip point on the first board |  | Parts list line (datasheet link there)
C617 | Samsung CL10A105KB8NNNC | 0603 | Voltage rating (fact check) | 50 V (Samsung code B = 50 V; LCSC page "CAP CER 1 µF 50V X5R 0603", read 25 Sep 2026) | -3.83…+4.01 V on node H | > 45 V | OK | The review claim of a 25 V part is not correct; LCSC shows C15849 out of stock today (JLCPCB Basic stock not readable) — in-stock drop-in FH 0603X105K500NT (1 µF 50 V X5R 0603) if JLCPCB is short |  | https://www.lcsc.com/product-detail/C15849.html
R401–R416, R438–R445 | YAGEO RT0603BRD071K3L (1.30 k) / RT0603BRD07680RL (680 Ω), 0.1 %/25 ppm + Susumu RG1608N-202-W-T1 (2.00 k R2/R4), 0.05 %/10 ppm | 0603 thin film | Availability / rating | 0.1 W, 75 V (Susumu RG1608N, AEC-Q200); YAGEO RT0603 0.1 W | LCSC 100 (1.30 k, min 20) / 8,000 (680 Ω); Susumu 2.00 k DigiKey 16,746 (25 Sep 2026), JLCPCB global sourcing; alt. Panasonic ERA-3ARW202V (DigiKey 1,259) | 1.30 k: 2.5 × the need | AVAIL | Mixed leg network: DC offset over 0–50 °C guaranteed from published terms 5.61 / 11.21 mV; same 0603 land; pre-order the 1.30 k now (thin LCSC stock) |  | Parts list line (datasheet link there)
R628–R631, R639, R663 (sourcing proposal) | YAGEO AT0402BRD075K1L (5.1 k 0.1 %, 25 ppm, 50 V, AEC-Q200, anti-sulfur) | 0402 thin film | Drop-in for RT0402BRD075K1L C852856 (LCSC out of stock) | 0.1 %, 25 ppm/K, 62.5 mW, 50 V (LCSC page 25 Sep 2026) | LCSC 6,850 (min/multiple 10); need 30 + attrition | > 200 × need | OK | Sourcing-only proposal (same or better specification) that would remove the 5.1 k global-sourcing line; not adopted — the BOM keeps the RT0402BRD075K1L |  | https://www.lcsc.com/product-detail/C851064.html
U502 | TI TPS70933DBVR (30 V, 150 mA, ultra-low IQ, reverse-current protection) | SOT-23-5 (DBV) | VIN / EN / surge | VIN 2.7–30 V, 32 V abs; EN ≤ 6.5 V abs; ICL 200–500 mA (TI datasheet) | VBUS ≤ 5.5 V steady; ≤ 17.08 V at the 5V_SYS hard-short kick (D102 clamp) → +12.92 V to the 30 V operating limit; EN left open (never tied to VBUS) | +12.92 V | OK | LCSC 5,280 (25 Sep 2026, min/multiple 5), JLCPCB 32,252, Extended (Economic and Standard); EN left open (floating = enabled; the datasheet statement is still to be cited) |  | https://www.ti.com/lit/ds/symlink/tps709.pdf; https://www.lcsc.com/product-detail/C89347.html
U502 | TI TPS70933DBVR | DBV | Pd / TJ and dropout at 83 mA | TJ 125 °C; RthJA 212 °C/W; VDO ≤ 650 mV at 50 mA, ≤ 1400 mV at 150 mA (datasheet) | 185 mW at VBUS 5.50 V → TJ ≈ 89 °C, or 99 °C with the +10 °C local-rise allowance (212 °C/W, datasheet); VDO at 83 mA ≈ 0.90 V (linear interpolation) → regulates for VBUS ≥ 4.24 V (VOUT max), 0.16 V below the 4.40 V receptacle minimum after cable/connector drop | 26 °C with the local-rise allowance; ≈ 0.1–0.16 V dropout margin | THIN | Below VBUS ≈ 4.25 V 3V3M falls out of regulation → limitation L-12 (brown-out trip guaranteed while the 3V3M load ≤ 50 mA; MCU voltage monitor backup); keep U502 ≥ 10 mm from the U102 heat |  | https://www.ti.com/lit/ds/symlink/tps709.pdf
R665 | UNI-ROYAL 0402WGF3300TCE (330 Ω, 1 %) | 0402 | MCLK load at XI with the tap | Kyocera KC2520K rated load 15 pF; U607 CI no maximum published | 14.2 pF with 2.4 pF counted behind R665 (0.8 pF margin), XI high/low ≥ 5.49 ns; a second model gives 14.57–14.97 pF (typical input capacitance) / 15.03–15.37 pF (1.5 × typical) for 1–5 mm — both assume the layout rules | +0.8 pF | THIN | Valid only with X201 pin 3 → R203 → XI ≤ 10 mm absolute, the R665 pad on the XI trace ≤ 1.5 mm from pin 7 (T-stub ≤ 0.5 mm, no via) and R665 → U607 pin 2 ≤ 3 mm (no via); U607 swing provable (+141 mV at 4.5 ns edges) |  | Parts list line (datasheet link there)
R509 (owner-fitted) | KOA RN73R1JTTD4751B25 (4.75 k 0.1 % 25 ppm 0603, AEC-Q200) | 0603 | Availability / dissipation | RN73R 0603: 0.1 W, 75 V (KOA) | ILM pin: ≈ 1 V class across R509 → < 1 mW | > 99 % | AVAIL | DigiKey/Mouser listings exist, stock not read; alternate Susumu RG1608P-4751-B-T5 (DigiKey 114,162), same 0.1 %/25 ppm 0603 |  | https://www.koaspeer.com/products/fixed-resistors/thin-film/rn73r
U605 alternate NCS3402DR2G | onsemi NCS3402DR2G | SOIC-8 | VOL at 35 µA | Required: VOL ≤ 0.45 V at 35 µA | not verified (onsemi datasheet not read) → stays an unverified alternate; not to be fitted without the datasheet value | open | DATA-GAP | Named alternate, not approved | CS340 | Parts list line (datasheet link there)
R678, R685, R901–R915 odd (1.00 M 0603) | YAGEO RT0603BRD071ML (0.1 %, 25 ppm thin film; inside the YAGEO range) | 0603 | Voltage / power / availability | 75 V, 0.1 W (YAGEO RT) | ≤ 3.92 V across (3V3M / 3V3A / VPOS dividers); < 0.1 mW | > 70 V | OK | 10 per board; 50 + attrition from 1,200 in stock; persistence detector T_P 19.50–23.37 ms; 20 Hz sine margins 6.4 / 5.7 / 4.3 %; worst energies 26.08 / 13.67 mJ balanced, 26.48 / 13.24 mJ rail-stuck |  | Parts list line (datasheet link there)
R677, R684 (300 k 0603) | YAGEO RT0603BRD07300KL (0.1 %, 25 ppm thin film; inside the YAGEO range) | 0603 | Voltage / power / availability | 75 V, 0.1 W (YAGEO RT) | ≤ 3.92 V across (3V3M / 3V3A / VPOS dividers); < 0.1 mW | > 70 V | OK | 2 per board; stocked; persistence detector T_P 19.50–23.37 ms; 20 Hz sine margins 6.4 / 5.7 / 4.3 %; worst energies 26.08 / 13.67 mJ balanced, 26.48 / 13.24 mJ rail-stuck |  | Parts list line (datasheet link there)
R675, R682 (44.2 k 0402) | YAGEO RT0402BRD0744K2L (0.1 %, 25 ppm thin film; inside the YAGEO range) | 0402 | Voltage / power / availability | 50 V, 0.063 W (YAGEO RT) | ≤ 3.92 V across (3V3M / 3V3A / VPOS dividers); < 0.1 mW | > 45 V | OK | 2 per board; stocked (product page not retrievable on the day); persistence detector T_P 19.50–23.37 ms; 20 Hz sine margins 6.4 / 5.7 / 4.3 %; worst energies 26.08 / 13.67 mJ balanced, 26.48 / 13.24 mJ rail-stuck |  | Parts list line (datasheet link there)
R676, R683 (200 k 0402) | YAGEO RT0402BRD07200KL (0.1 %, 25 ppm thin film; inside the YAGEO range) | 0402 | Voltage / power / availability | 50 V, 0.063 W (YAGEO RT) | ≤ 3.92 V across (3V3M / 3V3A / VPOS dividers); < 0.1 mW | > 45 V | AVAIL | 2 per board; JLCPCB global sourcing (DigiKey 171,161); persistence detector T_P 19.50–23.37 ms; 20 Hz sine margins 6.4 / 5.7 / 4.3 %; worst energies 26.08 / 13.67 mJ balanced, 26.48 / 13.24 mJ rail-stuck |  | Parts list line (datasheet link there)
C631–C634 (reflow) | Panasonic ECH-U1H224GX9 | 2416 | Reflow profile | ECHU(X) series feature text: 260 °C max and ≤ 95 s above 220 °C at the capacitor surface (size-specific limit for 2416 not read) | JLCPCB Standard peak ≤ 245 °C (published); time above liquidus not published — JLCPCB reflow guide 45–90 s above melting; the large 2416 body heats more slowly (its surface stays below the board peak) | peak 15 °C; time ≥ 5 s | THIN | Order remark: confirm time above 220 °C ≤ 95 s for the ECH-U1H224GX9; otherwise owner-fitted (2416 land, 1.5 mm iron clearance at both pad ends) — limitation L-13 |  | Parts list line (datasheet link there)
R900–R914 even (487 k 0603) | YAGEO RT0603BRD07487KL | 0603 | Voltage / power / availability | 75 V, 0.1 W (YAGEO RT) | ≤ 3.92 V across; < 0.1 mW | > 70 V | OK | 8 per board (R920–R923 are now 110 k 0402) |  | Parts list line (datasheet link there)
R920–R923 (110 k 0402) | YAGEO RT0402BRD07110KL | 0402 | Voltage / power / availability | 50 V, 0.063 W (YAGEO RT) | ≤ 3.92 V across; ≤ 0.14 mW | > 45 V | OK | Timer resistor R_T, leakage-robust value |  | Parts list line (datasheet link there)
R924 (69.8 k 0402) | YAGEO RT0402BRD0769K8L | 0402 | Availability | 50 V, 0.063 W (YAGEO RT) | ≤ 3.92 V across | > 45 V | AVAIL | JLCPCB global sourcing; same-spec alternate Vishay TNPW040269K8BEED (DigiKey 72,019) |  | Parts list line (datasheet link there)
R925 (100 k 0402) | YAGEO RT0402BRD07100KL | 0402 | Availability | 50 V, 0.063 W (YAGEO RT) | ≤ 3.92 V across | > 45 V | OK | On the R653–R656 100 k 0.1 % line (LCSC-stocked) |  | Parts list line (datasheet link there)
R916–R919 (330 k 0402) | UNI-ROYAL 0402WGF3303TCE | 0402 | Availability / class | 50 V, 0.063 W, 1 % | ≤ 3.92 V across | > 45 V | OK | Class Extended (on the R660 330 k line); drop-in YAGEO RC0402FR-07330KL C138006 (355,200) if short |  | Parts list line (datasheet link there)
R696 | UNI-ROYAL 0402WGF1003TCE (100 k 1 %) | 0402 | Q622 gate drive with the pull-down | AO3400A VGS(th) 0.65-1.45 V (datasheet) | U608 Q high 3.3 V through R692 1 k into 100 k → VG = 3.27 V (divider -1 %); U608 unpowered / R692 open → VG = 0 V (Q622 off) | > 1.8 V over VGS(th)max | OK | Closes the single fault "R692 open or U608 high-impedance leaves Q622 on" |  | Parts list line (datasheet link there)
Re-scaled dividers (R675/R676, R682/R683, R924/R925) | divider supply current | — | Divider current (active mode only) | 3V3A and VPOS are off in suspend → no suspend-budget impact | 3V3A: 3.3 V / 244.2 k × 2 = 27 µA; VPOS: 3.92 V / 169.8 k = 23.1 µA | +≈ 50 µA active (negligible) | OK | Block 6 loads I+ ≤ 2.66 mA, I− ≤ 2.48 mA (in the power budget) |  | Parts list line (datasheet link there)
C631–C634 (electrical) | Panasonic ECH-U1H224GX9 (0.22 µF ±2 %, 50 V DC, PPS, 2416) | 2416 | DC voltage / tolerance | 50 V DC; ±2 %; required ≥ 16 V | C_T sees ≤ 3.4 V; T_P 19.50–23.37 ms including 1 µA leakage; sine margin 4.3 % at the drift ceiling | 46.6 V | OK | Mouser 19,207, DigiKey 62 (the example ECH-U1C224GX5 is not in the Panasonic line) |  | Parts list line (datasheet link there)
Q507 | JSCJ MMBT3904 (RANGE:100-300) NPN | SOT-23 | VCEO / VEBO / collector cut-off current into the U102 EN node | VCBO 60 V, VCEO 40 V, VEBO 6 V, IC 200 mA; ICEX ≤ 50 nA (VCE 30 V, VEB(off) 3 V), ICBO ≤ 100 nA (VCB 60 V), 25 °C (JSCJ MMBT3904 datasheet V2.1) | off (PC14 low/floating): VCE = V_EN ≤ VBUS (≤ 17.08 V kick) vs 40 V; VEB never reversed (base at 0 V via R538, VBE 57 mV from ICBO); ICBO at 50 °C 0.57 µA (assumption ×2/10 °C from the 100 nA 25 °C max) → V_EN = 4.40 − 474.7 k × (2.0 + 0.57) µA = 3.18 V at VBUS 4.40 V, 50 °C; on (PC14 high): IB ≥ 17.0 µA vs IC ≤ 13.9 µA (forced beta < 1) → EN ≪ 0.6 V | +1.28 V to the 1.9 V EN turn-on threshold; leakage allowance 3.27 µA = 5.8 × the 50 °C bound | OK | Replaces the earlier analysis of a MOSFET here; the hot leakage is extrapolated from the 25 °C datasheet maximum (engineering estimate) |  | https://www.jscj-elec.com/uploads/pdf/20221020/MMBT3904%20SOT-23%20V2.1.pdf; TPS25200 datasheet 5.5
C102, C502, R537, R538 | Samsung CL21A225KAFNNNE 2.2 µF 25 V X5R 0805 / Samsung CL10A225KO8NNNC 2.2 µF 16 V 0603 / UNI-ROYAL 0402WGF1003TCE 100 k ×2 | 0805 / 0603 / 0402 | Voltage / dissipation / stock | 25 V / 16 V / 62.5 mW, 50 V | C102 ≤ 17.08 V kick (68 % of 25 V); C502 on 3V3M ≤ 3.37 V; R537 ≤ 77 µW and R538 ≤ 6.4 µW with PC14 high, 0 with PC14 low | > 8 V; > 99 % | OK | R537 100 k (series from PC14) and R538 100 k (base–emitter) at the transistor; C102 LCSC C87994, DigiKey 80,862 — confirm the stock in the JLCPCB BOM tool at order |  | Parts list line (datasheet link there)
U608 | Nexperia 74LVC1G74DC,125 (D flip-flop, set/reset, Ioff) | VSSOP-8 (SOT765-1) 0.5 mm | Supply / inputs / stock | VCC 1.65-5.5 V; inputs 5.5 V tolerant, Schmitt; Ioff (Nexperia) | on 3V3D ≤ 3.37 V; LCSC 4,620, JLCPCB 2,579 (Apr page), DigiKey 4,343 | > 2 V | OK | Q output drives Q622 through R692 1 k with the R696 100 k gate pull-down (VG 3.27 V on, 0 V with R692 open or U608 unpowered) |  | Parts list line (datasheet link there)
U609, U610 | TI TLV1704AIPWR | TSSOP-14 (PW) | Supply current / output sink / stock | IQ ≤ 100 µA/ch (-40…125 °C); open-collector output, VS ≤ 36 V (TI datasheet) | IQ 2 × 4 × 100 µA = 0.80 mA per rail on VPOS/VNEG; level outputs sink (VPOS − VNEG)/330 k ≤ 24 µA each; supply span ≤ 7.7 V; block-6 totals I+ 2.66 mA / I− 2.48 mA | > 28 V | AVAIL | LCSC 61 covers 6 per board × 5 = 30 + attrition — reserve now (condition: ≥ 31 in stock at order time); DigiKey 6,948 fallback |  | Parts list line (datasheet link there)
C630, C635–C638 | Samsung CL05B104KO5NNNC (100 nF 16 V X7R 0402; C1525 line) | 0402 | DC voltage | 16 V DC (Samsung) | C630 ≤ 3.37 V; C635/C637 ≤ 3.915 V; C636/C638 ≤ 3.781 V (magnitude) | > 12.1 V | OK | Decoupling only (X7R bias loss irrelevant at ≤ 4 V of 16 V) |  | Parts list line (datasheet link there)
Q621 | JSCJ 2N7002 (Q618 line) | SOT-23 | VDS / VGS / drive | VDS 60 V, VGS ±20 V, VGS(th) 1.0-2.5 V (JSCJ 2N7002) | VDS ≤ 3.37 V; ID ≤ 34 µA (R691); VGS +3.37 V (R690) down to -3.78 V if the U606 open-collector output pulls N6_TRIP to VNEG; on-drive 3.23 V (3V3D min) vs VGS(th) max 2.5 V (spec at 250 µA; load only 34 µA) | VGS 16.2 V; drive +0.73 V over VGS(th)max | OK | An open Q621 is found by the boot self-test (PB0 stays high after the self-test trip → fault, no closure) |  | Parts list line (datasheet link there)
Q622 | AOS AO3400A (Q616 line) | SOT-23 | VDS / ID / VGS | VDS 30 V, ID 5.7 A, VGS ±12 V, VGS(th) 0.65-1.45 V, RDS(on) ≤ 48 mΩ at 2.5 V (AOS) | VDS ≤ 5V_SYS 5.55 V (LED-string return); ID ≤ 7.1 mA (both strings); VGS 3.27 V on (1 k / 100 k), 0 V off → drop ≤ 0.4 mV | VDS 24 V; VGS 8.7 V | OK | A drain-source short is latent → production-test step; R696 keeps Q622 off with R692 open or U608 unpowered |  | Parts list line (datasheet link there)
R690–R695 | UNI-ROYAL 0402WGF3303TCE 330 k (R690, R694) / 0402WGF1003TCE 100 k (R691, R693, R695) / 0402WGF1001TCE 1 k (R692) | 0402 | Dissipation / voltage | 62.5 mW, 50 V (UNI-ROYAL) | R690 ≤ 0.15 mW (TRIP at VNEG); R691 0.11 mW; R693/R694 divider 9.1 µA; R692/R695 < 0.01 mW | > 99 % | OK | Re-arm latch network |  | Parts list line (datasheet link there)
U606 | TI TLV1704AIPWR | TSSOP-14 (PW) | Supply / inputs / outputs | VS 2.2-36 V; inputs V- … V+ (±10 mA abs); open collector 36 V above V-; IQ ≤ 100 µA/ch (-40…125 °C) (datasheet) | VS ≤ 7.70 V; ch1-ch3 inputs through R670 10 k (1V3), R667 100 k (pump node ≤ 3.2 V), R681 4.7 M; ch4 inputs: N6_H (0 … VPOS, R647 100 k pull-up) and N6_HREF 2.88-3.11 V (inside the rails); pin 13 open collector pulled to 3V3D by R690: sinks ≤ 22 µA (to VNEG) while H > HREF, released (high) on a trip or with U606 unpowered; unpowered injection ≤ 32 µA | > 28 V | OK | Channel 4 is the re-arm latch H-OK detector, not spare: pin 10 = N6_H, pin 11 = N6_HREF, pin 13 = N6_TRIP; layout: N6_TRIP pin 13 → R690/Q621 ≤ 5 mm, N6_HREF from R693/R694 at pin 11 ≤ 5 mm (zone Z7), N6_H to pin 10 under the node-H rules; supply 4 × 100 µA per rail + dividers (power budget) |  | https://www.ti.com/lit/ds/symlink/tlv1704.pdf
U603, U611, U612 (U603 I/V common-mode window; U611/U612 over-range stages) | TI TLV1704AIPWR | TSSOP-14 (PW) | Supply / inputs / outputs | VS 2.2-36 V ROC, 40 V abs; inputs (V-)-0.5…(V+)+0.5 V, ±10 mA; open collector up to 36 V above V- (datasheet) | VS ≤ 7.83 V (R501 fallback; 7.70 V released); OR taps via 330 k + 1 nF C0G follow the legs (inside the rails in operation; beyond them ≤ 0.1 mA even at 30 V); refs V_OR+ 1.764-1.964 V, V_OR- -1.762…-1.959 V; outputs sink the timer-reset NPN bases N6_OLx (330 k pull-ups: ≤ 24 µA) | > 28 V | OK | U611 (L legs) / U612 (R legs); every pin connected (no NC) |  | https://www.ti.com/lit/ds/symlink/tlv1704.pdf (SBOS589D)
U613–U620 (low-level persistence stages) | TI TLV3402IDGKR | VSSOP-8 (DGK) 3.0 × 3.0 mm, 0.65 mm | Supply / inputs / outputs | VS 2.5-16 V; input CM -0.1 V … VCC + 5 V (≤ 20 V); open-drain output; VOL ≤ 0.30 V at 50 µA, IIB ≤ 1.5 nA, VIO ≤ 4.4 mV, ICC ≤ 0.95 µA/ch (-40…125 °C) (datasheet) | VS ≤ 7.83 V (fallback); taps (1.00 M + 3.3 nF C0G) VNEG … VPOS = GND pin … VCC in operation (a tap below VNEG - 0.1 V only during power-down, current ≤ 4 µA through 1 M); refs +0.279…0.322 V / -0.283…-0.324 V, IN2+ = 0 V, timer VNEG … VPOS (all inside CM); OUT1 sinks ≤ 8.7 µA from R_T2 + the C_T2 reset discharge, OUT2 ≤ 24 µA (330 k base pull-up) | > 8 V supply; VOL point 50 µA > 24 µA | OK | DGK map = D map (same TI pin figure; the datasheet PDF could not be re-read on 26 Sep 2026) → gate G-3 overlay on the TI DGK drawing and the JLCPCB 3D preview; TI part page 26 Sep 2026: ACTIVE, NiPdAu, Level-1-260C-UNLIM |  | https://www.ti.com/lit/ds/symlink/tlv3402.pdf; https://www.ti.com/product/TLV3402/part-details/TLV3402IDGKR
U613–U620 (LPW timer reset) | TI TLV3402IDGKR | VSSOP-8 (DGK) | Output sink during the C_T2 reset | VOL ≤ 0.30 V at IOL 50 µA (-40…125 °C) (datasheet); open-drain NMOS: sink current is non-decreasing with VOL (MOSFET output), so IOL ≥ 50 µA whenever VOL ≥ 0.3 V | reset from 0 V to VNEG + 0.3 V: C_T2 × 1.052 × 3.78 V / (50 µA - 8.7 µA) ≤ 9.6 ms; energy in C_T2 ≤ 3.2 µJ (no stress) | n/a | OK | Class E (monotonic output assumption); the no-false-trip result for sines ≥ 20 Hz depends on this reset (timers stay ≤ −1.46 V) |  | https://www.ti.com/lit/ds/symlink/tlv3402.pdf; https://www.ti.com/product/TLV3402/part-details/TLV3402IDGKR
U613–U620 (TLV3402IDGKR line) | TI TLV3402IDGKR | VSSOP-8 (DGK) | MSL / reflow / availability | MSL 1, Level-1-260C-UNLIM (TI part page; JLCPCB MSL 1) vs JLCPCB Standard peak ≤ 245 °C | JLCPCB in stock 153 / available 152, LCSC 152 (pages 26 Sep 2026) vs need 8 × 5 = 40 + attrition; U605 stays TLV3402IDR C91242 (LCSC 745) → 9 TLV3402 per board on two lines | ≈ 110 pcs left | AVAIL | Buy now (pre-order into the JLCPCB library, see the Ordering plan sheet); US$ 1.3642 at 30+ (JLCPCB), TI list 1.709 at 100+; fallback TLV3402IDR SOIC-8 (C91242) with +214 mm² in Z4 (not needed); the TI note on the part page concerns another carrier option, the IDGKR is ACTIVE |  | https://jlcpcb.com/partdetail/TexasInstruments-TLV3402IDGKR/C140314; https://www.lcsc.com/product-detail/C140314.html
U603, U606, U609–U612 (TLV1704 line) | TI TLV1704AIPWR | PW | MSL / availability | MSL 2-260C-1 YEAR (TI addendum) vs JLCPCB Standard peak ≤ 245 °C (JLCPCB bakes per J-STD-033) | LCSC 61 (LCSC page read 26 Sep 2026) vs need 6 × 5 = 30 + attrition (rule: ≥ 31 in LCSC stock at order time, else JLCPCB global sourcing, DigiKey 6,948) | +30 pcs | AVAIL | U601/U602 retired, U611/U612 added → 6 per board unchanged; JLCPCB page not retrievable on 26 Sep 2026 (2 tries); see the Ordering plan sheet |  | https://www.lcsc.com/product-detail/C181596.html; https://www.ti.com/lit/ds/symlink/tlv1704.pdf (SBOS589D)
Block 6 comparators (U603, U606, U609–U612 TLV1704 + U613–U620 TLV3402 + dividers) | TI TLV1704AIPWR / TLV3402IDGKR | PW / DGK | Supply current per rail (VPOS / VNEG) | TLV1704 IQ ≤ 100 µA/ch, TLV3402 ICC ≤ 0.95 µA/ch (−40…125 °C) (datasheet); power budget block 6 I+ 2.738 / I− 2.566 mA (a deliberate conservative bound) | design: I+ ≤ 2.714 mA, I− ≤ 2.542 mA (VPOS +0.054 / VNEG +0.062 mA against the v1.0 set: −U601/U602 8 × 100 µA and the VTH dividers, +8 TLV1704 ch, +16 TLV3402 ch, 8 timers in reset 69.8 µA, V_OR−/V_LL− dividers); 3V3A +0.007 mA | +0.024 mA per rail | OK | The Default need of 178.961 mA against the IOS minimum of 180.05 mA (margin +1.090 mA, engineering estimate, evidence row A-35) is computed on the budget bound |  | Parts list line (datasheet link there)
R926–R929 (OR tap series) | UNI-ROYAL 0402WGF3303TCE 330 k 1 % | 0402 | Dissipation / voltage | 62.5 mW, 50 V (UNI-ROYAL) | ≤ 7.83 V only during a rail-to-rail leg step (tap tau 0.33 ms), steady ≈ 0; P ≤ 0.19 mW | > 99 % | OK | Joins the R660/R690/R694/R916–R919 line (11 per board) |  | Parts list line (datasheet link there)
R930–R933, R938, R940 (LPW taps and V_LL tops) | UNI-ROYAL 0402WGF1004TCE 1.00 M 1 % | 0402 | Dissipation / voltage | 62.5 mW, 50 V (UNI-ROYAL) | taps ≤ 7.83 V transient, P ≤ 0.062 mW; R938 ≤ 3.2 V, R940 ≤ 3.5 V | > 99 % | OK | Joins the R666/R668 line (8 per board) |  | Parts list line (datasheet link there)
R934–R937, R939, R941, R950, R951 (references and OR test line) | UNI-ROYAL 0402WGF 360 k (C45956) / 470 k (C25790) / 100 k (C25741) / 88.7 k (C25922) / 10 k (C25744) | 0402 | Dissipation / voltage | 62.5 mW, 50 V (UNI-ROYAL) | R934 ≤ 3.38 V (Q627 on), R935 ≤ 1.97 V, R936/R937 ≤ 3.6 V (test line high), R939/R941 ≤ 0.33 V, R950 ≤ 3.4 V, R951 ≤ 0.1 V; every part < 0.13 mW | > 99 % | OK | New resistors of the OR and LPW stages |  | Parts list line (datasheet link there)
R942–R949 (LPW timer R_T2) | UNI-ROYAL 0402WGF9103TCE 910 k 1 % | 0402 | Dissipation / voltage / availability | 62.5 mW, 50 V (UNI-ROYAL) | ≤ 7.83 V (timer held at VNEG), P ≤ 0.068 mW; JLCPCB available 31,544 (25 Sep 2026) vs 40 + attrition | > 99 % | OK | New Extended line |  | https://jlcpcb.com/partdetail/26543-0402WGF9103TCE/C25800
C639–C642 (OR tap C) | Samsung CL05C102JB5NNNC 1 nF C0G 5 % 50 V | 0402 | Voltage rating | 50 V C0G (MPN code) | ≤ 4.05 V (tap follows the leg) | 92 % | OK | Joins the C629 line (5 per board) |  | Parts list line (datasheet link there)
C655–C658 (TLV1704 U611/U612 decoupling) | Samsung CL05B104KO5NNNC 100 nF X7R 16 V | 0402 | Voltage rating | 16 V (MPN code) | ≤ 4.05 V (one rail to GND, fallback) | 11.9 V | OK | Also covers C409–C412, C423–C426 |  | Parts list line (datasheet link there)
C659–C666 (TLV3402 U613–U620 decoupling) | Samsung CL05B104KO5NNNC 100 nF X7R 16 V | 0402 | Voltage rating / DC bias | 16 V (MPN code) | ≤ 7.83 V (49 % of rated); X7R 0402 at 7.8 V keeps roughly 40-60 % (assumption, Samsung bias curve not read) = ≥ 40 nF for a ≤ 1.9 µA load | 8.2 V | OK | Decoupling only (no timing role) |  | Parts list line (datasheet link there)
Pair-difference persistence detector, 20 Hz sine margin | content boundary | — | 20 Hz full-scale sine time above V_L min vs T_P min 19.50 ms | T_P min 19.50 ms (persistence-detector timers) | calibrated 2.192 V/leg 6.4 %, +0.15 dB 5.7 %, + G drift 2.325 V 4.3 %; −4.5 dB default 13.9 % / 6.6 %; untrimmed highest gain 3.069 V → 20.26 ms > 19.50 (trips) → uncalibrated boards run at −4.5 dB (calibration rule) | 4.3 % | THIN | Replaces the window-stage row of v0.8; measured at bring-up: full-scale 20 Hz sine and burst at the calibrated level on the first board |  | Parts list line (datasheet link there)
C643–C646 (LPW tap C) | FH 0603CG332J500NT 3.3 nF C0G 5 % 50 V | 0603 (1.6 × 0.8 × 0.8 mm) | Voltage rating / dielectric | 50 V, C0G 0 ± 30 ppm/K, ±5 % (FH part page) | ≤ 4.05 V (tap follows the leg); class 1: no DC-bias or ageing loss (tap τ basis ±5 % tolerance, ±30 ppm/K) | 92 % | OK | LCSC-stocked 0603 (the 0402 C0G had no listing); Z4 +10 mm² |  | https://www.fhcomp.com/en/product_info/?prod_code=0603CG332J500NT; https://jlcpcb.com/partdetail/211107-0603CG332J500NT/C190576
C647–C654 (LPW timer C_T2) | FH 1206CG104J500NT 100 nF C0G 5 % 50 V | 1206 | Voltage rating / dielectric | 50 V, C0G, ±5 % (JLCPCB/LCSC listing) | timer node VNEG … VPOS → ≤ 4.05 V to GND; class 1 (T_P2 51.3-68.5 ms uses ±5 % tol and ±30 ppm/K × 40 K) | 92 % | OK | LCSC-stocked 1206 (the 0805 C0G had no listing); Z4 +23 mm²; body height not read (1206 C0G class ≤ 1.8 mm, assumption) — not a tall part |  | https://jlcpcb.com/partdetail/47351-1206CG104J500NT/C46348; https://www.lcsc.com/product-detail/C46348.html
C643–C654 (FH C0G lines) | FH 0603CG332J500NT / 1206CG104J500NT | 0603 / 1206 | Availability | — | C190576: LCSC 6,740 (25 Sep 2026) vs 20 + attrition, JLCPCB Extended (Jul 2026 page); C46348: LCSC 11,730 (12 Sep 2026), JLCPCB 14,418 available (Aug 2026 page) vs 40 + attrition | > 100x need | OK | No global sourcing; bought at the PCBA order (not buy-now) |  | https://www.lcsc.com/product-detail/C190576.html; https://www.lcsc.com/product-detail/C46348.html
LPW / OR tap and reference nodes (N6_LWxx 1.00 M, N6_ORxx 330 k, N6_VLLP/N6_VLLN 91 k / 82 k) | layout / cleanliness | — | Surface leakage vs the LPW / OR level | LPW level 0.279-0.322 V / -0.283…-0.324 V (IIB only); with 10 nA per tap node 0.269-0.334 V; OR taps 3.3 mV per 10 nA | 10 nA of flux or moisture leakage per tap node is covered by the Spec floor 0.34 V/leg, 0.68 V/pair (rounded up); 0.1 µA would not be; references 10 × less sensitive; timer nodes ≤ 0.1 µA inside the calculation (E) | floor covers 10 nA | THIN | Layout high-impedance rules + the cleaning order remark; bring-up bracket per leg 0.25 V no trip (< 0.269) / 0.35 V trip (> 0.334) (Q) |  | Parts list line (datasheet link there)
R934, R941 (new passive lines) | UNI-ROYAL 0402WGF3603TCE 360 k / 0402WGF8872TCE 88.7 k | 0402 | Availability | — | C45956: JLCPCB in stock 23,019 / available 21,995, Economic+Standard (JLCPCB page, Jun 2026 copy); C25922: LCSC 121,600 (page read 26 Sep 2026), Extended; need 5 + attrition each | > 1,000x need | OK | Web-tool pages can be cached copies — re-check in the JLCPCB BOM tool at order |  | https://jlcpcb.com/partdetail/46959-0402WGF3603TCE/C45956; https://www.lcsc.com/product-detail/C25922.html
Q623–Q626 (persistence-detector timer reset NPN) | onsemi MMBT3904LT1G | SOT-23 (CASE 318 STYLE 6) | VCB / VEB reverse / IC | VCBO 60 V, VCEO 40 V, VEBO 6.0 V, IC 200 mA (onsemi datasheet) | VCB ≤ 6.2 V; VEB reverse ≤ 3.8 V (base node down to VNEG); IC ≤ 0.4 mA peak (C_T discharge); off-state ICEX ≤ 50 nA (VCE 30 V, VEB 3 V) inside the 1 µA/node bound | VEB 2.2 V; VCB > 50 V | OK | Replaces JSCJ C20526 on this row |  | https://www.onsemi.com/pdf/datasheet/mmbt3904lt1-d.pdf (MMBT3904LT1/D Rev. 15, Sep 2026); https://jlcpcb.com/partdetail/Onsemi-MMBT3904LT1G/C81464
Q623–Q626 (timer reset level) | onsemi MMBT3904LT1G | SOT-23 | VCE(sat) at the reset operating point | VCE(sat) ≤ 0.2 V at IC 10 mA / IB 1.0 mA, ≤ 0.3 V at 50 mA / 5 mA (25 °C, pulse) (datasheet); hFE ≥ 40 at 0.1 mA | IC ≈ 35 µA (R_T 110 k), IB ≈ 10 µA (330 k), forced beta ≈ 3.5, ≤ 50 °C: reset level ≤ 0.20 V by extension of the 10 mA / 1 mA row to lower current and deeper saturation (assumption, evidence row A-46, class E; Ebers-Moll ≤ ≈ 0.11 V) → T_P min 19.50 ms, 20 Hz sine margin 4.3 % at 2.325 V/leg | 4.3 % (persistence-detector content margin) | OK | Class E (datasheet row of the fitted part + monotonic extrapolation); measured at bring-up: reset level on the first board (Q) |  | https://www.onsemi.com/pdf/datasheet/mmbt3904lt1-d.pdf (MMBT3904LT1/D Rev. 15, Sep 2026); https://jlcpcb.com/partdetail/Onsemi-MMBT3904LT1G/C81464
Q627 (OR self-test switch) | onsemi MMBT3904LT1G | SOT-23 | VCE / VEB / IB / IC | VCEO 40 V, VEBO 6.0 V, IC 200 mA; ICEX ≤ 50 nA (onsemi datasheet) | VCE ≤ V_OR+ max 1.964 V (off); VEB reverse ≤ 0.5 V (PC15 Hi-Z at reset); on: IB ≤ 28 µA, IC ≤ 9.5 µA (saturated; V_OR+ 0.086–0.141 V set by R951); ICEX 50 nA × 204 k ≤ 10 mV on V_OR+ | > 38 V; VEB 5.5 V | OK | Moved with Q623–Q626 to keep one part number on the line; no electrical effect |  | https://www.onsemi.com/pdf/datasheet/mmbt3904lt1-d.pdf (MMBT3904LT1/D Rev. 15, Sep 2026); https://jlcpcb.com/partdetail/Onsemi-MMBT3904LT1G/C81464
J701 (owner-approved 12-pad map, confirmed by the G-Switch drawing) | G-Switch GT-3321667P-01 | THT R/A 20.5 × 8.3 × 6.5 mm; 12 pads = 10 contact pins + 2 "ep" mounting tabs (Contact H); 12 plated slots 0.50 × 1.40 mm (+0.10/0) in 1.00 × 1.90 mm pads, two Ø1.20 mm locating holes for the Ø1.00 mm pegs; footprint JLC_Imported:AUDIO-TH_GT-3321667P-01 | Current / voltage / temperature | 500 mA, 30 V, -20…+70 °C (datasheet listing) | ≤ 0.2 A (short), ≤ 8 V, 50 °C | 60 %; 20 °C | OK | Owner-fitted (owner LCSC order, 5 pcs), not in the JLCPCB order; replaces the earlier row that bought it into the JLCPCB library for hand or wave soldering |  | https://www.lcsc.com/product-detail/C2762984.html
J701 (owner fitting) | G-Switch GT-3321667P-01 | THT; JLC_Imported:AUDIO-TH_GT-3321667P-01 | THT joints (owner hand-soldering) | THT allowed for owner fitting; lands with toes ≥ 0.3 mm, ≥ 1.5 mm iron clearance; holes per the G-Switch drawing: 12 plated slots 0.50 × 1.40 mm (+0.10/0) in 1.00 × 1.90 mm pads + two Ø1.20 mm peg holes (G-3 1:1 overlay) | 12 THT joints per board = 10 contact pins + 2 "ep" mounting tabs (Contact H), soldered from L4 after delivery (fitting order 3, Ordering plan) | n/a | OK | Was 7 joints (the seven-pin map, with JACK_LP on pad 1, was wrong); pads 9–12 are soldered but carry no trace |  | https://www.lcsc.com/product-detail/C2762984.html
J702 (SMD with two plated slot terminals; map from the HRO drawing) | HRO PJ-332A-6A | SMD with two plated slot terminals (pins 1/2 = sleeve and ring 2, GND: 0.60 × 1.5 mm slots in 1.00 × 1.9 mm pads) and four 1.6 × 1.5 mm surface lands (pins 3–6); two Ø1.20 mm locating pegs; 14 × 6.3 × 4.5 mm | Current / voltage / temperature | 1 A, 30 V, -25…+80 °C (datasheet listing) | ≤ 0.2 A, ≤ 8 V, 50 °C | 80 % | OK | JLCPCB "assembly difficulty high"; reflow peak rating not stated (the HRO drawing gives none, housing PPA; data gap) — confirm with JLCPCB (Economic reflow 255 ± 5 °C); pins 5/6 no connection: break contacts closed to pins 3/4 with no plug; tied to GND they would short JACK_RP/JACK_LP, shared with J701, whenever J702 is empty |  | https://www.lcsc.com/product-detail/C2848643.html
J702 pins 1/2 (plated slot terminals) | HRO PJ-332A-6A | two plated slots 0.60 × 1.5 mm in 1.00 × 1.9 mm pads (pins 1/2 = sleeve and ring 2, GND) + four surface lands (pins 3–6) | Solder process (plated slots 1/2) | JLCPCB listing "SMT Assembly, Economic and Standard, difficulty High" does not establish how the slots are soldered; JLCPCB stencil standard: no paste on through-hole pads unless designed on the paste layer or remarked | lands 3-6 reflowed by JLCPCB; pads 1/2 (the two GND terminals: the question concerns ground and mechanical retention only): no F.Paste / remark until JLCPCB confirms the method in writing (G-6); fallback: the owner hand-solders pads 1/2 from L4 (2 joints); if JLCPCB cannot assemble the part at all, J702 becomes owner-fitted (owner LCSC order) | open until JLCPCB answers (G-6); fallback defined, no part change | THIN | Order-release item G-6 (question to JLCPCB on the Notes sheet); Parts list joints SMT 4 / THT 2 |  | https://www.lcsc.com/product-detail/C2848643.html
J101 (12 surface lands in reflow) | GCT USB4105-GF-A | USB-C 16P: 12 composite GCT lands (16 JLCPCB pad IDs) + S1-S4 plated shell stakes + 2 x Ø0.65 mm NPTH locating holes | Solder process / reflow (12 surface lands) | Peak 255 °C (-0/+5) max 5 s (GCT datasheet); JLCPCB part page: Assembly Type "SMT Assembly", Economic and Standard, difficulty High, MSL 1 | JLCPCB Standard PCBA reflow 240 ± 5 °C (peak ≤ 245 °C) (JLCPCB capabilities) for the 12 surface lands; S1-S4 in the next row (no pin-in-paste claim until JLCPCB confirms) | peak 10 °C below the minimum allowed peak; dwell near peak not published | THIN | Order remark: ask JLCPCB for the Standard profile (time above 240 °C); replaces the row that assumed the stakes reflowed by pin-in-paste in the same pass |  | https://gct.co/connector/usb4105; https://jlcpcb.com/partdetail/3542626-USB4105_GFA/C3020560
J101 S1–S4 (plated shell stakes) | GCT USB4105-GF-A | 4 plated shell-stake slots S1-S4 (0.95 mm stakes) on N1_SHIELD | Solder process (shell stakes S1-S4) | JLCPCB stencil standard (section 5): through-hole pads get no paste opening unless designed on the paste layer or remarked; pin-in-paste for the USB4105-GF-A on a top-side Standard PCBA order not yet confirmed by JLCPCB | no F.Paste on S1-S4 until JLCPCB confirms in writing pin-in-paste and the aperture geometry, or an order remark (G-6); fallback (no part change, no cost): JLCPCB reflows the 12 surface lands and the owner hand-solders S1-S4 from L4 (no parts there) before the first plug-in; 0.95 mm stakes do not protrude through 1.6 mm → no wave soldering (worst-case calculation) | open until JLCPCB answers (G-6); fallback defined | THIN | The stakes carry the shell (N1_SHIELD) and the mechanical retention — never use the board with them unsoldered; a JLCPCB manual-solder step, if JLCPCB proposes one, is priced from their quote; evidence row R-70 stays open until JLCPCB answers |  | https://gct.co/connector/usb4105; https://jlcpcb.com/partdetail/3542626-USB4105_GFA/C3020560
Verdict summary (current rows) | Rows | Expected | Check
OK | 146 | 146 | OK
THIN | 17 | 17 | OK
AVAIL | 14 | 14 | OK
DATA-GAP | 4 | 4 | OK
FAIL | 0 | 0 | OK
All current rows | 181 | 181 | OK
Rows not plain OK (THIN + AVAIL + DATA-GAP) | 35

## Evidence register
Evidence register — every requirement and limit with its evidence class
120 rows. Class G = guaranteed (datasheet limits plus a worst-case calculation; a row is G only if every input is G); E = engineering estimate (the assumption, i.e. the capping input, is named); Q = qualification obligation, open until the bring-up record exists — no board exists yet, so no Q row has passed; — = retired or process row. The release calculations are reproducible with the calculation package DAC_HPA_Calculation_Package_v1.1.zip (one verification command); the IDs match the Design Specification v1.1, Appendix D.
ID | Requirement or limit | Value | Class | Evidence | Qualification test | Assumptions (capping input) | Status
R-01 | PCM 44.1-384 kHz, 16-32 bit, 8 rates exact integer clock ratios, 50:50 BCLK | All 8 rates exact; BCLK duty 50.0 % | G | worst-case calculation; design: X202/X203 family clocks 49.152/45.1584 MHz, U205 mux, CPLD binary dividers /2/4/8/16, no PLL; margin exact by construction; status: met (calculation); bring-up measurement bit-perfect i-11 | Bit-perfect capture at all 8 rates (bring-up i-11) | None: every input is G (datasheet limits, construction, G rows) | Guaranteed by worst-case calculation from limits; the listed test verifies, it is not an input
R-02 | UAC2 High-Speed; Windows/macOS/Linux/Android | Feedback table assertions passed; FIFO 512 frames | Q | worst-case calculation; design: CH32V307 HS PHY, async feedback from LRCLK counter, feedback values from the rate table; status: met (calculation); bring-up measurement enumeration on 4 OS | Enumeration + playback on Windows/macOS/Linux/Android | Measurement: enumeration + playback on Windows/macOS/Linux/Android is the acceptance evidence | Open qualification obligation: open until the measurement record exists (no board built yet; nothing has passed) · class in v1.0: E
R-03 | I²S timing to the DAC at 384 kHz | Setup 14.0 ns / hold 16.1 ns | E | worst-case calculation (skew assumption); design: CPLD I²S master, 33 Ω series, ≤ 25 mm matched; margin 14.0 / 16.1 ns; status: met (calculation) | Scope setup/hold at 384 kHz | Assumption: board skew 2.22 ns (layout not routed yet) | Estimate: holds as far as the capping inputs; the listed test is a planned confirmation (no result yet) · class in v1.0: G
R-04 | ESS MCLK ≥ 192 × FSR, period/high/low limits | MCLK/FSR 208.3 at 384 kHz; 12.5 ns period; high/low ≥ 5.5 ns; duty 45-55 % | Q | datasheet limits + worst-case calculation; design: X201 Kyocera KC2520K80 80.000 MHz; margin +8.5 %; +2.5 ns; +1.0 ns; duty 0 %; status: met (calculation); duty bring-up measurement i-6 (fallback R203 0 Ω / NDK) | Duty/edges at U301 XI (TP711); fallback R203 0 Ω / NDK part | A-14: X201 duty 45-55 % = the ESS limit (zero margin) | Open qualification obligation: open until the measurement record exists (no board built yet; nothing has passed)
R-05 | THD+N ≤ -105 dB (min -100) at 1 kHz, 0 dBFS, 300 Ω, both jacks | -112.9 dB typ; switch ≤ -164 dB bound | E | typical datasheet data + worst-case calculation; design: OPA2210 I/V + OPA1622 legs, TLP3545A switch; margin 7.9 dB (typ); status: met (typical, calculation); bring-up measurement i-11 | THD+N 1 kHz 0 dBFS 300 Ω, LEG vs JACK | Typical: ES9018K2M / OPA2210 / OPA1622 THD+N typical only | Estimate: holds as far as the capping inputs; the listed test is a planned confirmation (no result yet)
R-06 | Dynamic range ≥ 115 dB(A) (min 112) | 117.8-119.5 dB(A) | E | typical datasheet data + worst-case calculation; design: DAC 127 dB-A typ reduced by the trim; noise 1.75/2.83 µVrms; margin +2.8 dB (typ); status: met (typical, calculation); bring-up measurement i-11 | DR measurement (A-weighted) | Typical: ESS DR / DNR and op-amp noise densities typical only | Estimate: holds as far as the capping inputs; the listed test is a planned confirmation (no result yet)
R-07 | Level after calibration 1.55 Vrms per leg (4.4 mm 3.1 Vrms) ±0.1 dB | All units reach 1.55 Vrms (lowest-gain unit +0.54 dB spare on the ESS typical full scale) | Q | worst-case calculation + per-board calibration - Q; design: untrimmed 1.653-2.165 Vrms, master trim -2.90…-0.56 dB, per-channel trim ±0.05 dB; margin +0.56 dB trim range; ±0.05 dB vs ±0.1 dB; status: Q: the level is set per board by the calibration measurement (open until the calibration record exists); post-calibration drift within ±0.35 dB (3V3A window) | Production calibration to 1.55 Vrms ±0.05 dB | Measurement: the level is SET per board by the production calibration (caps the row) | Open qualification obligation: open until the measurement record exists (no board built yet; nothing has passed) · class in v1.0: G
R-08 | Pre-calibration default -4.5 dB | 0.983-1.293 Vrms per leg uncalibrated (ESS typical full scale) | E | worst-case calculation (ESS typical full scale) - E; design: master trim 0x4C3EA838; margin ≤ 1.55 Vrms (+0.26 V); status: E: the -4.5 dB default word is exact; the level rests on the typical ESS full scale | Check the default trim register on first boot | Typical: ESS full-scale source 0.924 × AVCC; assumption: AVCC current 8 mA | Estimate: holds as far as the capping inputs; the listed test is a planned confirmation (no result yet) · class in v1.0: G
R-09 | High 3.5 mm ≥ 50 mW at 32 Ω | 54.9 mW at VBUS 4.60 V; the guaranteed floor needs RNEG ≤ 5.42 Ω at 4.60 V (4.09 Ω at 4.40 V) against 2.5 Ω typical | E | worst-case calculation (RNEG typical, dropout slope, High need IQ / CP) - E; design: High IOS min 395.4 mA (R510 3.74 k with R509 4.75 k) vs High peak need 320.1 mA; rails 3.789 / -3.661 V min while the LM27762 regulates; margin +4.9 mW (+2.3 mW at 4.40 V on the typical RNEG); status: E: met at VBUS ≥ 4.60 V on the typical RNEG; 4.40 V is a measured corner (L-3); calibrated unit is a precondition (≥ 0.78 dB level margin) | Power at 32 Ω, VBUS 4.60 and 4.40 V (i-12) | A-11: rails in regulation: RNEG ≤ 5.42 Ω at VBUS 4.60 V (4.09 Ω at 4.40 V) needed; RNEG typical only; assumption: LDO dropout slope typical ×1.5; assumption: the High need contains the LM27762 IQ (no maximum) and CP 1.03 (estimated) | Estimate: holds as far as the capping inputs; the listed test is a planned confirmation (no result yet) · class in v1.0: G
R-10 | High 4.4 mm ≥ 105 mW at 60 Ω | 114.3 mW at 4.60 V; needs RNEG ≤ 5.13 / 3.86 Ω at 4.60 / 4.40 V | E | worst-case calculation (RNEG typical, dropout slope) - E; design: as R-09; margin +9.3 mW (+2.0 mW at 4.40 V on the typical RNEG); status: E: met at VBUS ≥ 4.60 V on the typical RNEG; 4.40 V is a measured corner (L-3) | Power at 60 Ω balanced, VBUS 4.60 and 4.40 V (i-12) | A-11: RNEG ≤ 5.13 Ω at VBUS 4.60 V (3.86 Ω at 4.40 V) needed; RNEG typical only; assumption: LDO dropout slope typical ×1.5; assumption: High need IQ / CP terms | Estimate: holds as far as the capping inputs; the listed test is a planned confirmation (no result yet) · class in v1.0: G
R-11 | High 4.4 mm ≥ 65 mW at 120 Ω | 71.9 mW; needs RNEG ≤ 7.93 / 6.03 Ω at 4.60 / 4.40 V | E | worst-case calculation (RNEG typical) - E; design: as R-09; margin +6.9 mW; status: E: met on the typical RNEG | Power at 120 Ω balanced | A-11: rails in regulation: the floor needs ¦V-¦ ≥ 3.523 V at I- pk 104.9 mA → RNEG ≤ 7.93 Ω at 4.60 V (6.03 Ω at 4.40 V); RNEG typical only; typical: LDO dropout slope 0.45 Ω (30 mV typical ×1.5); assumption: placeholder VIN from power | Estimate: holds as far as the capping inputs; the listed test is a planned confirmation (no result yet) · class in v1.0: G
R-12 | High 4.4 mm ≥ 30 mW at 300 Ω | 32.0 mW at FS; floor 31.1 mW | Q | worst-case calculation + per-board calibration - Q; design: ¦V-¦ min 3.661 V ≥ 3.625 V needed while the LM27762 regulates (RNEG ≤ 11.02 Ω); calibrated FS -0.1 dB = 2.167 V per leg vs 2.124 V needed; margin +1.1 mW; 0.17 dB (1.98 %) level margin at the calibrated FS; status: Q: rests on the measured calibration accuracy (R-07); the 3V3A window drift (3.9 %) could exceed the 1.98 % left | Power at 300 Ω balanced | R-07: the calibrated -0.1 dB level 2.167 V leaves 0.17 dB (1.98 %): the row rests on the MEASURED calibration accuracy | Open qualification obligation: open until the measurement record exists (no board built yet; nothing has passed) · class in v1.0: G
R-13 | Default 3.5 mm ≥ 38 mW at 32 Ω | 3.5 mm 32 Ω Default ≈ 38.9 mW | E | datasheet limits + worst-case calculation (IQ typical, CP estimate) - E; final; design: U503 Default IOS min 180.05 mA (R509 4.75 k 0.1 % owner-fitted) vs the Default need 178.96 mA (A-35: LM27762 IQ without a published maximum, CP factor 1.03 estimated); margin +1.09 mA IOS (E); used up at LM27762 IQ 2.09 mA or CP 1.038; status: E: met at the eFuse minimum on the estimated need; first-board LM27762 overhead measurement and the production test | Default 32 Ω power at the measured U503 limit (i-4) | A-35: Default need 178.96 mA → +1.09 mA; used up at LM27762 IQ 2.09 mA (5.4 × typical) or CP 1.038; A-35: the need 178.96 mA contains the LM27762 IQ (390 µA typ, no max) and CP 1.03 (estimated) → +1.09 mA is E | Estimate: holds as far as the capping inputs; the listed test is a planned confirmation (no result yet) · class in v1.0: G
R-14 | Default 4.4 mm ≥ 17 / 35 / 30 mW at 60 / 120 / 300 Ω | 60 / 120 Ω: +11.0 / +4.4 mA (tolerating IQ ≤ 12.0 / 5.4 mA or CP ≤ 1.164 / 1.081); the 300 Ω target sits at the calibrated FS as R-12 | Q | datasheet limits + worst-case calculation + per-board calibration - Q; final; design: Default IOS min 180.05 mA vs the Default need (A-35); margin +1.09 mA IOS at the 32 Ω target; 0.17 dB level margin at 300 Ω; status: Q: the 300 Ω target rests on the measured calibration accuracy (R-07, R-12); 60 / 120 Ω are E | Default power at 60/120/300 Ω | R-12: the 300 Ω target sits at the calibrated FS (rests on the measured calibration accuracy) | Open qualification obligation: open until the measurement record exists (no board built yet; nothing has passed) · class in v1.0: G
R-15 | Output impedance ≤ 0.5 Ω incl. contacts and switch | 3.5 mm 0.251 Ω; 4.4 mm 0.383 Ω (0.223 / 0.327 Ω with the bead alternate) | E | datasheet limits + assumption + worst-case calculation; design: RON 0.060 Ω ×1.35 at 60 °C per switch; 0 Ω links, contacts; margin 0.249 / 0.117 Ω; status: met (calculation); bring-up measurement O12 | Output impedance at 25/60 °C (O12) | A-02: RON ×1.35 at 60 °C. Assumption: J701/J702 contact resistance 50 mΩ per contact and 0 Ω links 50 mΩ each; the maker drawings give no contact-resistance maximum, so the owner kept this assumption (27 Sep 2026); these terms stay E until the bring-up output-impedance measurement. | Estimate: holds as far as the capping inputs; the listed test is a planned confirmation (no result yet)
R-16 | Frequency response +0.1/-0.3 dB 20 Hz-20 kHz | -0.09 dB worst at 20 kHz (passive poles C0G ±5 %, 0.1 % R, ESS filter maximum column) with ideal op-amps; the op-amp term is ≈ 1e-5 dB at typical GBW | E | design: I/V pole 278 kHz, T pole 198 kHz, lead pole 8 MHz; margin 0.21 dB; status: E: met; insensitive to the op-amp GBW | Frequency response 20 Hz-20 kHz | MODEL: ideal op-amps (analog budget s7); the typical-model closed-loop run (stability_switch) shows no op-amp term at 20 kHz: second order, ≈ 1e-5 dB at typical GBW, fails only below ≈ typical/100; no GBW minimum published | Estimate: holds as far as the capping inputs; the listed test is a planned confirmation (no result yet) · class in v1.0: G
R-17 | Crosstalk balanced ≤ -100 dB (300 Ω); unbalanced ≤ -75 dB (32 Ω, at the jack) | SE -84 dB at 2 mohm (-75 dB at 5.7 mohm); switch-to-switch -166 dB; balanced ≤ 0.3 pF rule for -100 dB | E | worst-case calculation; design: L/R separation, dedicated return strip ≤ 5.7 mohm (target 2 mohm), separate switch packages; margin 9 dB at the layout target; status: met (calculation) if layout rules kept; bring-up measurement i-11 | Crosstalk 3.5 mm 32 Ω / 4.4 mm 300 Ω | Assumption: layout return-path target 2 mΩ (routing pending) | Estimate: holds as far as the capping inputs; the listed test is a planned confirmation (no result yet)
R-18 | Channel balance ≤ 0.3 dB (trim ±0.05 dB) | ≤ 0.094 dB after trim | Q | worst-case calculation + per-channel calibration - Q; design: per-channel trim; switch RON mismatch ≤ 0.081 Ω; margin 0.206 dB; status: Q: the balance after trim rests on the per-channel calibration measurement | Channel balance after trim | Measurement: the balance after trim rests on the per-channel calibration measurement | Open qualification obligation: open until the measurement record exists (no board built yet; nothing has passed) · class in v1.0: G
R-19 | DC offset ≤ ±10 mV unbalanced, ≤ ±20 mV balanced (0-50 °C) | Guaranteed 5.61 / 11.21 mV (G); with DAC terms 7.73 / 15.47 mV (E) | Q | datasheet limits + assumption (DAC terms) + worst-case calculation; analog budget 5; design: mixed leg network (2.00 k legs 0.05 %/10 ppm, mixed leg network); guaranteed terms split from DAC terms; margin 4.39 / 8.79 mV (G); 2.27 / 4.53 mV (E); status: Q: the DAC terms are closed only by the per-board offset test at 0-5 / 25 / 50 °C (open until the measurement records exist) | Per-board offset test at 0-5 / 25 / 50 °C (mixed leg network procedure, all 5 boards) | A-10: DAC terms (3 % pair, 1 mV null) unpublished → 7.73 / 15.47 mV (E); compliance rests on the per-board mixed leg network test | Open qualification obligation: open until the measurement record exists (no board built yet; nothing has passed) · class in v1.0: G
R-20 | Protection: DC ≥ 2 V removed within 100 ms (hardware) | ≤ 27.2 ms from every reachable pre-fault state (rail-bounded, no calibration input), single leg, any partner content; with pre-fault content at or below the calibrated ceiling ≤ 27.1 ms | E | worst-case calculation (switch tOFF ×2, persistence detector node leakage, comparator tpd, OR test-line low level, reset VCE(sat)) - E; the former RC window stage is removed; margin 73 %; status: E: met; Q test: 2.00 V per leg and polarity → 19.5-27 ms; 3.8 V with FS 100 Hz content on the partner leg → ≤ 27 ms | 2.00 V per leg and polarity → removal 19.5-27 ms; 3.8 V with FS 100 Hz content on the partner leg → ≤ 27 ms | A-01: switch tOFF ×2; A-33: persistence detector node leakage ≤ 1 µA (T_P max side); A-43: TLV1704 tpd, LPW node leakage; assumption: OR test line (PC15 / N6_ORTEST) low at ≤ 10 mV (≤ 5 µA): V_OR- rests on it; A-46: persistence detector timer reset level VCE(sat) ≤ 0.20 V at low current is not a datasheet bound | Estimate: holds as far as the capping inputs; the listed test is a planned confirmation (no result yet) · class in v1.0: G
R-21 | Protection: DC ≥ 1 V removed within 250 ms (hardware) | ≤ 102.7 ms from every reachable pre-fault state (rail-bounded, no calibration input); with pre-fault content at or below the calibrated ceiling ≤ 101.3 ms | E | worst-case calculation (switch tOFF ×2, leakage, comparator tpd, reset VCE(sat)) - E; V_LL +0.279…0.322 / -0.283…-0.324 V; margin 59 %; status: E: met; Q test: 0.35 V → 76-105 ms; FS 20 Hz for 1 s, then +0.97 V → ≤ 102 ms | 0.35 V → 76-105 ms; FS 20 Hz for 1 s, then +0.97 V → ≤ 102 ms | A-01: switch tOFF ×2; A-04: TLV3402 delay 3 × typical; A-33: persistence detector node leakage ≤ 1 µA; A-43: TLV1704 tpd, LPW node leakage; A-46: persistence detector timer reset level VCE(sat) ≤ 0.20 V at low current is not a datasheet bound | Estimate: holds as far as the capping inputs; the listed test is a planned confirmation (no result yet) · class in v1.0: G
R-22 | Rail-stuck output, either polarity, High mode: ≤ 30 mJ at 16 Ω, ≤ 15 mJ at 32 Ω | Rail-stuck leg, SE load, any partner content, from every reachable pre-fault state (rail-bounded): 26.48 / 13.24 mJ at 16 / 32 Ω on the 4.049 V R501-fallback rail, 24.78 / 12.39 mJ on the released 3.915 V rail, removal ≤ 25.9 ms; with pre-fault content at or below the calibrated ceiling 26.40 / 13.20 mJ (24.69 / 12.35 mJ at 3.915 V), removal ≤ 25.8 ms; balanced one-leg-stuck ≤ 13.24 mJ at 32 Ω (equal to the SE value), 14.9 mJ at 16 Ω (ISC 190 mA assumed) | E | worst-case calculation (switch tOFF ×2, leakage, comparator tpd, OR test-line low level, ISC, reset VCE(sat)) - E; design: OR / LPW stages + persistence detector (any partner content); fault energy per the Spec definition E = V_DC^2 / R x removal time; margin 12 %; status: E: met under the Spec DC-energy definition; the total terminal energy with FS partner content on a balanced load is published as information (32 Ω High 24.1-24.7 mJ, 16 Ω ≤ 23.85 mJ, Default ≤ 11.3 mJ) | Rail-stuck injection test (i-9) | A-01: switch tOFF ×2; A-04: TLV3402 delay 3 × typical; A-33: persistence detector node leakage ≤ 1 µA; A-43: TLV1704 tpd, LPW node leakage; assumption: ISC 190 mA (16 Ω balanced one-leg-stuck only: 14.9 mJ); assumption: OR test line (PC15 / N6_ORTEST) low at ≤ 10 mV (≤ 5 µA): V_OR- rests on it; A-46: persistence detector timer reset level VCE(sat) ≤ 0.20 V at low current is not a datasheet bound | Estimate: holds as far as the capping inputs; the listed test is a planned confirmation (no result yet) · class in v1.0: G
R-23 | Balanced +-x failure: ≤ 30 / 15 mJ | 16 Ω 26.08 mJ at 1.008 V per leg, removal 102.7 ms, from every reachable pre-fault state (rail-bounded; 25.70 mJ at 101.2 ms with pre-fault content at or below the calibrated ceiling); 32 Ω 13.67 mJ at the released swing limit (2.077 V per leg), 14.87 mJ with the R501 fallback (2.166 V per leg), both on the typical OPA1622 swing credit (A-45) | E | design: OR / LPW stages + persistence detector; balanced sweep over every level up to the swing limit; margin 13.1 % / 8.8 % (0.8 % fallback); status: E: met | Balanced +-x injection from the history states (after a 20 Hz half-cycle, pre-charged sub-threshold DC, just above the floor); persistence detector T_P at 50 °C (19.50-23.37 ms) | A-01: switch tOFF ×2; A-04: TLV3402 delay 3 × typical; A-33: persistence detector node leakage ≤ 1 µA; A-43: TLV1704 tpd, LPW node leakage; typical: OPA1622 typical swing limit (0.8 V + 8 Ω/A); A-46: persistence detector timer reset level VCE(sat) ≤ 0.20 V at low current is not a datasheet bound | Estimate: holds as far as the capping inputs; the listed test is a planned confirmation (no result yet)
R-24 | Firmware tiers remove DC ≥ 0.2 V within 3 s; sub-hardware cases ≤ 30 / 15 mJ | T1 ≥ 1.001 / 1.015 V within 218 ms; T2 ≥ 0.313 / 0.312 V within 603 ms; T3 ≥ 0.178 / 0.195 V within 2.36 s (leg / pair, over the swept history set); below the 0.34 / 0.68 V floor pair ≤ 17.4 / 8.7 mJ, leg ≤ 14.5 / 7.3 mJ at 16 / 32 Ω | E | design: firmware tiers T1 / T2 / T3 per leg and pair (ADC2 20 kHz, FIR estimator); history robustness shown over the swept history set (bursts, polarity reversals, short opposite pulses); margin DC ≥ 0.2 V removed well within 3 s; status: E: met; the exact deadlines hold for the swept set (an independent model reaches 604 ms / 2.367 s in constructed cases, still below 3 s) | Tier boundary tests (i-10) | A-16: MCU pin leakage 1 µA; assumption: the history set is FINITE (pre-states i-iv), not a universal bound: a history outside it can delay a trip slightly (independent check: +9 ms at 0.176 V, +1 ms at T2); over the swept histories: T1 ≥ 1.001 / 1.015 V within 218 ms, T2 ≥ 0.313 / 0.312 V within 603 ms, T3 ≥ 0.178 / 0.195 V within 2.36 s - the 3 s owner rule keeps a margin of > 0.6 s | Estimate: holds as far as the capping inputs; the listed test is a planned confirmation (no result yet) · class in v1.0: G
R-25 | Residual < 0.2 V accepted (owner) | Residual ≤ 2.43 mW into 16 Ω (0.197 V squared / 16 Ω; 2.38 mW content-bounded) | E | worst-case calculation - E; design: the tiers never remove DC below the T3 levels 0.178 / 0.195 V (rail variant 0.179 / 0.197 V); status: accepted by the owner (brief); E via R-24 | — | R-24: tier T3 levels 0.178 / 0.195 V (rail variant 0.179 / 0.197 V) | Estimate: holds as far as the capping inputs; the listed test is a planned confirmation (no result yet) · class in v1.0: G
R-26 | No false trip for full-scale content ≥ 20 Hz (state the corner) | FS sines ≥ 20 Hz never trip: margins 6.4 / 5.7 / 4.3 % at 2.192 / 2.230 / 2.325 V per leg, 13.9 / 6.6 % at the -4.5 dB default; FS squares mute certainly ≤ 21.4 Hz, may mute up to 25.6 Hz | E | worst-case calculation (ESS tempco, default-level model, reset VCE(sat)) - E; design: persistence detector (V_L 1.802-2.016 V, T_P 19.50-23.37 ms); the OR / LPW stages add no run time; content at or below the calibrated FS ceiling 2.325 V per leg is a precondition; margin +1.16 dB to the first 20 Hz trip (7 × the calibration window); status: E: met at or below the calibrated FS; uncalibrated boards run at -4.5 dB; the square-wave boundary is adopted by default and presented to the owner | FS 20 Hz sine at the calibrated level: no trip; FS squares 21.4 Hz mute, 26 Hz no mute; uncalibrated board at -4.5 dB | A-04: TLV3402 delay 3 × typical; MODEL: -4.5 dB default level 1.828 V (ESS typical model); A-40: uncalibrated boards run at the -4.5 dB default: margins 13.9 / 6.6 %; A-46: persistence detector timer reset level VCE(sat) ≤ 0.20 V at low current is not a datasheet bound; typical: ESS full-scale tempco unpublished: post-calibration drift beyond the datasheet limits 3V3A term is covered only by the +1.16 dB margin (independent check suggests Q; E kept: no measured value is relied on) | Estimate: holds as far as the capping inputs; the listed test is a planned confirmation (no result yet) · class in v1.0: G
R-27 | Stream DC guard content boundary (OD-1 stricter check) | Full-scale sines ≥ 20 Hz never mute (margins 8 % P1, 36 % P2, 65 % P4); full-scale squares ≤ 22.7 Hz and offsets ≥ 0.15 FS mute (owner-accepted) | G | worst-case calculation; design: OD-1 rules P1-P4 on the USB-side and post-CPLD guards; margin 8 % (P1, sine); status: met (calculation) with the owner-accepted boundary; bring-up measurement i-17…i-20 | OD-1 content tests (i-17…i-20) | None: every input is G (datasheet limits, construction, G rows) | Guaranteed by worst-case calculation from limits; the listed test verifies, it is not an input
R-28 | Digital DC content / CPLD frozen word energy (not a written requirement) | OD-1: full-scale digital DC removed ≤ 23.6 ms: 13.8 mJ at 32 Ω bal, 25.3 mJ at 16 Ω bal, 3.6 / 6.9 mJ SE | E | worst-case calculation; design: USB-side design guard + post-CPLD design guard on PB12/13/15; margin 1.2 mJ (32 Ω bal) / 4.7 mJ (16 Ω bal); status: met (decided OD-1, 25 Sep 2026) | Flat digital DC tests (i-19) | Assumption: DAC filter delay ≤ 1 ms; A-01: switch tOFF ×2 | Estimate: holds as far as the capping inputs; the listed test is a planned confirmation (no result yet) · class in v1.0: G
R-29 | Frozen DAC code with X201 failing while enabled (not a written requirement) | X201 dead ≤ 2.43 ms, ≤ 1.39 / 1.24 mJ; frozen DC removed ≤ 25.4 ms by persistence detector; R665 330 Ω | E | worst-case calculation (TLV3402 delay 3 × typical) - E; design: supervisor: MCLK-alive (U607/D609 → U606 ch2), 1V3 good (U606 ch1) into N6_H; margin vs ≤ 3 ms / ≤ 2 mJ (requirement); status: E: met | Boot self-test (b)/(c); MCLK-alive with R665 330 Ω | A-04: TLV3402 delay 3 × typical (3V3A path); A-15: MCLK-alive tap margin; R-61: frozen DC removed ≤ 25.4 ms by persistence detector | Estimate: holds as far as the capping inputs; the listed test is a planned confirmation (no result yet) · class in v1.0: G
R-30 | Pop ≤ 5 mV peak, controlled transitions (32 and 300 Ω) | Power-up ≤ 4.70 mV at 300 Ω (COFF 1 nF, 22 % mismatch); ≤ 4.11 mV with C441; power-down 0.126 mV | E | worst-case calculation; design: switch open in all sequences; reg 14 = 0x03 ramp before RESETB; 10 ms wait after RELAY_EN high; margin 0.30 mV (6 %); status: met (calculation, thin); bring-up measurement O10; fallback C441 | Pop at 300/600 Ω, 5 boards, 0/50 °C (O10) | A-03: COFF ≤ 1 nF; assumption: 22 % DAC pin mismatch (ESS publishes none); A-12: LP5907 current limit (unpublished); typical: ESS ramp end state | Estimate: holds as far as the capping inputs; the listed test is a planned confirmation (no result yet)
R-31 | Pop ≤ 20 mV at unplug/brownout (target) | DAC pins inside GND…AVCC at every hard unplug (exposure 0 ms, 1944 corners); jack transient = measured target | Q | worst-case calculation (hold-up model) + measured target - Q; design: I/V hold-up (D411/D412, C442/C443) + brown-out ISR; status: Q: the jack transient ≤ 20 mV is the measured target (L-5, i-13 / M11); the DAC-pin part is E | Hot-unplug scope at music level (i-13, M11) | Measurement: the requirement (jack transient ≤ 20 mV) is the measured target L-5 (i-13 / M11), not calculated | Open qualification obligation: open until the measurement record exists (no board built yet; nothing has passed) · class in v1.0: E
R-32 | USB before configuration ≤ 100 mA | S1 82.40 mA | Q | worst-case calculation (planning values) + production test - Q; final saved run; design: 3V3M only, MCU ≥ 5.2 ms on HSI after reset; margin 17.60 mA; status: Q: the S1 ≤ 90 mA production test on every board is the acceptance evidence (open until the records exist) | S1 current on every board (production test) | Measurement: S1 ≤ 90 mA production test on every board (Default acceptance criterion) is the acceptance evidence | Open qualification obligation: open until the measurement record exists (no board built yet; nothing has passed) · class in v1.0: E
R-33 | USB Default ≤ 500 mA | S3 493.46 mA on the planning values (497.96 mA with the NDK X201 second source, no R509 change) | Q | datasheet limits + worst-case calculation + production test - Q; final; design: U503 Default IOS max 222.6 mA (R509 4.75 k); production test S3 ≤ 480 mA, S1 ≤ 90 mA (Default acceptance criterion); margin +6.54 mA to 500 (+2.04 mA with the NDK); production test 20 mA guard; status: Q: the per-board production test (S3 ≤ 480 mA, S1 ≤ 90 mA) is the acceptance evidence; open until the records exist; fallback firmware ceiling | Production test per board: S3 ≤ 480 mA, S1 ≤ 90 mA (Default acceptance criterion); fallback firmware ceiling | Measurement: S3 ≤ 480 mA production test on every board (Default acceptance criterion) is the acceptance evidence | Open qualification obligation: open until the measurement record exists (no board built yet; nothing has passed) · class in v1.0: E
R-34 | High only with a ≥ 1.5 A Type-C advertisement | Thresholds 0.20 / 0.66 / 1.23 V; High only after a ≥ 1.5 A advertisement (the High-mode current budget is row A-41) | G | worst-case calculation (construction) - G; design: CC ADC classification, ILIM_HI via U505 (Default through reset); status: met by construction | Type-C source classes 0.5/1.5/3 A (i-2) | None: every input is G (datasheet limits, construction, G rows) | Guaranteed by worst-case calculation from limits; the listed test verifies, it is not an input
R-35 | Attach inrush ≤ 50 µC (USB-IF CU #45 region method) | Region A 29.6 µC (incl. the 3V3M charge), region B 20.1 µC | E | worst-case calculation (U502 start, 3V3M load credit, D102 10 nF assumed) - E; design: C104 + R109 470 k; C102 2.2 µF; 3V3M (TPS70933 on VBUS) starts at contact; margin 41 % / 60 %; status: E: met; bring-up measurement i-3 | USB-IF attach inrush (M1) | Assumption: region separation uses U502 start ≤ 1 ms; assumption: the 3V3M term uses a load credit (1 - 0.1 A / ICL max); assumption: D102 10 nF is not a datasheet maximum | Estimate: holds as far as the capping inputs; the listed test is a planned confirmation (no result yet) · class in v1.0: G
R-36 | Suspend ≤ 2.5 mA within 10 ms of the last bus activity | USB current at the suspend level ≤ 8.75 ms after the last SOF (S9: U102 off at S7 + 0.1 ms, tOFF ≤ 0.3 ms); S6 2.2755 / 2.1815 mA (legacy / C-to-C) | Q | worst-case calculation (MCU Stop planning value, Q507 hot leakage) + first-board measurement - Q; design: suspend power cut: TPS70933 on VBUS, U102 off in Stop (Q507 from PC14), D103 deleted, U101 pin 5 on 3V3M; margin 1.25 ms; +224 / +318 µA; status: Q: the suspend current on the first board, then on every board, is the acceptance evidence (open until the records exist) | Suspend current on the first board, then every board | Measurement: suspend current on the first board, then on every board, is the acceptance evidence for the L-1 2.5 mA limit | Open qualification obligation: open until the measurement record exists (no board built yet; nothing has passed) · class in v1.0: E
R-37 | Thermal: every part within ratings at 50 °C ambient, VBUS up to 5.5 V | Hottest TPS70933 (U502): 185 mW at VBUS 5.50 V, TJ ≈ 89 °C at 50 °C ambient, 99 °C with the +10 °C local-rise allowance (212 °C/W, datasheet limits); TLV767 88.8 C (S5 165.0 mA), LM27762 overload bound ≤ 116.1 C; U102 at the out-of-spec clamp 137.9 C; TPS2596 Default dead short 125.1 C (fault only) | E | worst-case calculation (RthJA and local rise assumed) - E; design: U102 clamp 5.55 V; regulator choice; LM27762 overload bound +8.9 C; TLV767 +36.2 C; U102 clamp case +17.1 C; status: E: met; overload tests 30 min at bring-up | 30 min overload / 50 °C ambient IR scan | A-20: thermal model (RthJA values, +10 °C local rise); assumption: U202 40 mA | Estimate: holds as far as the capping inputs; the listed test is a planned confirmation (no result yet)
R-38 | Component stress (all parts) | Current rows 181: OK 146, AVAIL 14, THIN 17, DATA-GAP 4, FAIL 0 (every part covered; incl. the connector rows of the schematic-capture review: J101 / J701 / J702) | E | datasheet limits + worst-case calculation (THIN / DATA-GAP rows) - E; design: parts stress table; margin thin and data-gap items listed; status: E: 0 FAIL; thin and data-gap items tracked | Stress items per the bring-up plan | Assumption: DATA-GAP (4) and THIN (17) rows rest on missing or assumed data; the persistence detector reset level is E via A-46; typical: analog stress rows with typical inputs (OPA2210 ISC 65 mA typ, FB301/FB302 VCCA current; analog) | Estimate: holds as far as the capping inputs; the listed test is a planned confirmation (no result yet) · class in v1.0: G
R-39 | PCB 4 layers, 100 × 80 mm top-side placement (100 × 80 mm board; 100 × 70 mm the named alternative), SMT top only except the 4.4 mm jack, 90 Ω USB pair, JLCPCB rules | Zdiff 90.0 Ω (field solver, nominal stack-up); placement fill 59.6 % at 100 × 80 mm (Z4 52 %, Z7 59.0 %) | E | worst-case calculation (field-solver model, placement figure) - E; layout package; design: JLC04161H-7628, ENIG, EP thermal vias unfilled and tented, 100 × 80 mm top side (100 × 80 mm board), panel 100 × 90 mm with 2 × 5 mm rails; margin within 76.5-103.5 Ω; status: E: met; JLCPCB impedance check at order | Impedance coupon / TDR; placement at 100 × 80 mm | MODEL: field-solver Zdiff 90.0 Ω on the nominal stack-up (parts usb_diffpair_impedance); assumption: placement fill ≈ 60 % (59.6 %) at 100 × 80 mm is an estimate (parts placement_density Z4 52 %, Z7 59.0 %) | Estimate: holds as far as the capping inputs; the listed test is a planned confirmation (no result yet) · class in v1.0: G
R-40 | Photorelay IF ≥ 5.0 mA per string at 5V_SYS 4.30 V | IF min ≈ 5.26 mA at 5V_SYS 4.30 V (RELAY_EN ≥ 2.81 V from the TPS70933 3V3M minimum 3.207 V), max 6.599 mA; 5V_SYS min 4.318 V (4.303 V with the J101 contact drop) | E | datasheet limits + worst-case calculation (LED VF tempco, hFE at 0 °C) - E; design: OPA2333 current sink, R641/R642 24.9 Ω 0.1 % YAGEO RT0402BRD0724R9L; K601-K604 owner-fitted; margin +5 %; status: E: met; bring-up measurement i-8 | LED current per string at 0/25/50 °C, 4.30 V (i-8) | Assumption: LED VF tempco -2.2 mV/K and hFE at 0 °C | Estimate: holds as far as the capping inputs; the listed test is a planned confirmation (no result yet) · class in v1.0: G
R-41 | Switch opens on RELAY_EN / MCU reset / MCLK stop / hardware trip | Open 1.008 / 1.010 / 1.002 ms; H trip ≤ 1.96 ms released (2.00 ms fallback); after any trip re-close only after a fresh RELAY_EN edge with H recovered | E | worst-case calculation (tOFF ×2) - E; design: R646, Q616 (N2_MCLK_OE), Q617 (H) in series with Q622 (re-arm latch re-arm latch U608); margin vs 100 / 250 ms removal limits; status: E: met; the latch tests are the Q row A-39 | Switch timing at 0/50 °C; short trip pulses with RELAY_EN held high | A-01: switch tOFF ×2 | Estimate: holds as far as the capping inputs; the listed test is a planned confirmation (no result yet) · class in v1.0: G
R-42 | ESS power order (VCCA/AVCC first, DVDD ≤ DVCC) and 1V3 1.235-1.365 V | 1V3 1.2716-1.3248 V; DVDD - DVCC ≤ +5 mV in every unplug corner; ESS order hardware-backed | E | datasheet limits + worst-case calculation (unplug model, MCU reset thresholds, TLV3402 delay) - E; design: U303 EN tied to 3V3D; Q506/R530; U605B gates AUD_EN on 3V3A good; margin ≥ 37 / 40 mV; status: E: met; bring-up measurement i-5 | Discharge scope (M4) | MODEL: DVDD - DVCC ≤ +5 mV from the power model (resistive-dropout LDOs); A-16: assumed MCU reset thresholds; A-04: TLV3402 delay typ ×3 | Estimate: holds as far as the capping inputs; the listed test is a planned confirmation (no result yet) · class in v1.0: G
R-43 | Digital: 3V3D ≤ 3V3A + 0.3 V while MCLK can run (incl. hard unplug) | Met in 288 / 288 unplug corners | E | worst-case calculation; design: EN-derived order, U206 gate; status: met (calculation) | Hard-unplug scope (M11) | A-16: MCU reset thresholds 1.8/2.3 V; A-12: LP5907 reverse behaviour (both variants modelled) | Estimate: holds as far as the capping inputs; the listed test is a planned confirmation (no result yet)
R-44 | Brown-out detection before the MCU reset | Action 0.046-0.080 ms after source loss, 96 / 96 corners; margin at the 4.40 V corner +67…+114 mV; slow sag backed by the PVD (L-12) | E | worst-case calculation (PA1 leakage, PVD level) - E; design: C103 100 pF C0G (design files), AWD 4.00 V, 2-sample debounce; margin ahead of the MCU reset in every corner; status: E: met, thin margin; L-12 | Brown-out ISR timing at a hard unplug and at a slow sag (M11) | A-16: PA1 leakage 1 µA dominates the band; A-32: PVD threshold ≥ 2.9 V (L-12); A-22: brown-out margin +67…+114 mV at the 4.40 V corner (U502 fed from VBUS ahead of U102 since suspend power cut) | Estimate: holds as far as the capping inputs; the listed test is a planned confirmation (no result yet)
R-45 | Programming mode: normal power-up to AUD_EN, RESETB low, MCLK off, switch open | S5 352.53 mA (final) | E | worst-case calculation (planning values) - E; final; design: firmware list K: only after SET_CONFIGURATION; ANA_SENSE supply-fault rule active; margin 147.47 mA to 500; status: E: met | S5 current | A-08: planning values (L-1) | Estimate: holds as far as the capping inputs; the listed test is a planned confirmation (no result yet)
R-46 | High-mode headroom at VBUS 4.40 V, 32 Ω SE / 60 Ω bal (strict regulation, not a written requirement) | Needs R_NEG ≤ 2.53 / 2.41 Ω (32 Ω SE / 60 Ω bal) at LM27762 VIN 4.224 V (power; analog uses 4.202 V); no clipping up to ≥ 6.85 Ω | E | typical datasheet data + worst-case calculation - E; design: LM27762 negative LDO; margin R_NEG 2.5 Ω typical only | R_NEG at VIN 4.2 V / 150 mA (O9, M2) | A-11: LM27762 RNEG typical only (L-3) | Estimate: holds as far as the capping inputs; the listed test is a planned confirmation (no result yet)
R-47 | Connector pin maps continuity-tested before footprint freeze | Open gate: the J701 / J702 contact maps are documented from the maker drawings and confirmed on two samples at G-2 (including J701 pads 11/12 and the J702 break contacts); J101 at G-1; any difference is fixed in the nets before routing; no manufacturing data before the gates | Q | Bring-up measurement: two-sample gates on J101 / J701 / J702 (G-1 continuity, G-2 record, G-3 1:1 overlay); layout package section 15. J101 GCT USB4105-GF-A: 12 lands (A1/B12, A4/B9, B4/A9, B1/A12 shared; A5–A8, B5–B8 single), plated shell-stake slots S1–S4, two NPTH Ø0.65 mm locating holes; the netlist keeps the 12 composite labels + S1–S4, the provisional footprint has the 16 JLCPCB pad IDs (each shared land = two touching pads on one net). J701 G-Switch GT-3321667P-01 (owner-fitted): the owner-approved (26 Sep 2026) 12-pad map, confirmed by the G-Switch drawing C-GT03321667P-01: 1 GND (dedicated sleeve return, ≥ 4 vias), 2/3 JACK_RN, 4/5 JACK_RP, 6 JACK_LN, 7/8 JACK_LP, 9 SWITCH / 10 DETECT no connection, 11/12 "ep" = the two Contact H mounting tabs (Ni-plated, not in the maker schematic), no connection but soldered; it replaces the seven-pin map (pad 1 = JACK_LP was wrong); 12 plated slots 0.50 × 1.40 mm (+0.10/0) in 1.00 × 1.90 mm pads, two Ø1.20 mm locating holes for the Ø1.00 mm pegs; 12 THT joints. J702 HRO PJ-332A-6A: map from the HRO PJ-332A drawing (the PJ-332A-A schematic and the PCB layout agree, the JLCPCB footprint matches): 1 sleeve GND, 2 ring 2 GND (the two plated slot terminals, 0.60 × 1.5 mm slots in 1.00 × 1.9 mm pads), 3 ring 1 JACK_RP, 4 tip JACK_LP (1.6 × 1.5 mm lands), 5/6 break contacts of ring 1 / tip no connection (tied to GND they would short JACK_RP / JACK_LP, shared with the 4.4 mm jack, whenever the 3.5 mm jack is empty); two Ø1.20 mm locating pegs; per-net pin counts unchanged; status: open until measured: G-1 / G-2 / G-3 before schematic freeze. G-2 record, two samples of each jack: label the terminals from the JLCPCB footprint top view; record continuity from every terminal to the tip, each ring, the sleeve and any metal shell with no plug, with the plug fully inserted and while slowly inserting / removing it (switch / detect / break contacts); J702 with a TRS plug and any TRRS plug the design allows; record every internally common pair; J701 pads 11/12 common with the sleeve / bushing or not; the table confirms the final symbol pin names, nets and pad assignments; the J701 hole and peg sizes are a G-3 1:1 overlay confirmation. A capture scan or ERC confirms consistency only, not a physical contact map | G-1 continuity (two samples, J101 incl. S1-S4) and G-3 1:1 overlay (J101; the J701 slots and peg holes per the G-Switch drawing; the J702 slots and peg holes); G-2 record on two samples of each jack confirming the maker-drawing maps (no plug / plug inserted / slow insertion; J702 with TRS and any allowed TRRS plug: tip, ring 1, ring 2, sleeve and the break contacts 5/6 opening on insertion; internally common terminals; J701 pads 11/12 common with the sleeve / bushing or not) | Measurement: connector pin maps: gates G-1 / G-2 / G-3, two samples each (J701 / J702 maps documented from the maker drawings supplied on 26 Sep 2026: the G-Switch drawing C-GT03321667P-01 confirms the owner-approved J701 12-pad map, pads 11/12 = Contact H mounting tabs, NC but soldered; the HRO PJ-332A drawing gives the J702 map 1 sleeve GND, 2 ring 2 GND, 3 ring 1 JACK_RP, 4 tip JACK_LP, 5/6 break contacts NC; G-2 confirms both on two samples) | Open qualification obligation: open until the measurement record exists (no board built yet; nothing has passed)
R-48 | Netlist/BOM consistency | 474 parts, 247 nets, 1393 pins, 0 issues incl. value-from-MPN (118 lines); +52 TP pads (1445 pin rows); 179 BOM lines, 462 fitted (7 owner-fitted), 9 DNF, 115 MPNs; SMT 1339 / THT 18 joints per board | G | worst-case calculation (construction) - G; design: margin 0 issues; status: met | Incl. the value-from-MPN check (116 lines, 0 mismatches) | None: every input is G (datasheet limits, construction, G rows) | Guaranteed by worst-case calculation from limits; the listed test verifies, it is not an input
R-49 | ESS order VCCA/AVCC before DVCC and MCLK only with VCCA good (hardware-backed, /#27) | 3V3A-good fall 2.970-3.122 V, rise 3.011-3.161 V (TPS70933 3V3M 3.207-3.343 V) vs 3V3A ≥ 3.234 V; gate ≤ 1.04 ms | E | worst-case calculation (TLV3402 delay 3 × typical) - E; design: U605 TLV3402 3V3A-good ×2 → Q619 (N2_AVCC_EN_G) / Q620 (AUD_EN); margin 73 mV; status: E: met; boot self-test (d) | Boot self-test (d); slow 3V3A ramp threshold test | A-04: TLV3402 delay 3 × typical (gate timing) | Estimate: holds as far as the capping inputs; the listed test is a planned confirmation (no result yet) · class in v1.0: G
R-50 | 3V3M → 3V3D domain crossing | Ioff ≤ ±2 µA; 36 MHz link setup margin +2.03 ns (skew bound 2.7 ns); reads +36.6 ns | E | datasheet limits + worst-case calculation; design: U208 TI SN74LVC3G34DCUR Ioff on 3V3D; Q207 open-drain RESETB; R305 pull-up to DVCC; status: met (calculation); bring-up measurement link BER | Link BER test 1e10 bits | Assumption: skew bound 2.7 ns (layout not routed yet); assumption: R305 part: Q207 / RESETB leakage assumed (released ≥ 3.151 V vs VIH 2.03 V, 1.1 V margin; analog) | Estimate: holds as far as the capping inputs; the listed test is a planned confirmation (no result yet) · class in v1.0: G
R-51 | LM27762 EN ≤ VIN in every state | EN = VIN by construction | G | worst-case calculation (construction) - G; design: EN+/EN- tied to VIN (5V_ANA_F); RAIL_EN, R506, R507 deleted; margin T_START 40 ms; status: met by construction (the rails-good time after ANA_EN comes from the start-up calculation, class E) | — | None: every input is G (datasheet limits, construction, G rows) | Guaranteed by worst-case calculation from limits; the listed test verifies, it is not an input
R-52 | TPS25200 IN ≤ 20 V at a hard short | U102 IN ≤ 17.08 V (C102 2.2 µF, 1.1-2.42 µF effective), no tIOS credit | E | worst-case calculation; design: D102 Littelfuse SMDJ12A at J101; margin 2.92 V; status: met (calculation); bring-up measurement i-9 | 5V_SYS hard short with D102 fitted (i-9) | A-19: cable model 0.25-1.5 µH / 0.05-0.4 Ω | Estimate: holds as far as the capping inputs; the listed test is a planned confirmation (no result yet)
R-53 | Regulator/eFuse reverse bias at input collapse | VOUT - VIN ≤ +0.457 V (U302) / +0.447 V (U503) for tens of us; U502 +0.387 V allowed (TPS70933) | E | worst-case calculation; design: D104/D105 BAT54 OUT→IN on U302/U503; D103 deleted (U502 TPS70933 has reverse-current protection, VOUT abs 7 V); margin target 0.3 V not met; status: limitation L-8 | Unplug scope OUT-IN of U302/U503 (D104/D105) | A-12: input-collapse corners of the power model | Estimate: holds as far as the capping inputs; the listed test is a planned confirmation (no result yet)
R-54 | 5V_ANA short detectable in every state | A 5V_ANA short reads ≈ 0 V: fault < 4.00 V = 1.279 V (1587 counts) in Default, < 3.90 V (1548 counts) in High; the no-false-fault band is row A-42 | G | worst-case calculation (construction) - G; design: ANA_SENSE divider R535/R536 100 k / 47 k + C516 100 pF to PA0; margin 1.3 mV below 1.8 V; status: met by construction; the no-false-fault band is E (A-42) | ANA_SENSE trip at 1.279 V / 1587 counts | None: every input is G (datasheet limits, construction, G rows) | Guaranteed by worst-case calculation from limits; the listed test verifies, it is not an input
R-55 | Hung MCU cannot let the permit re-close | A hung MCU with RELAY_EN static high can never re-close (re-arm needs a fresh RELAY_EN edge); a disturbance that never reaches HREF (2.883-3.029 V released, up to 3.133 V fallback) cannot open the switch; the clear-path timing is R-72 | G | worst-case calculation (latch logic) - G; latch; clear dominates; margin independent of the node-H discharge depth; status: met by construction; the latch tests are the Q row A-39 | Short comparator pulses with RELAY_EN held high → switch stays open, PB0 low | None: every input is G (datasheet limits, construction, G rows) | Guaranteed by worst-case calculation from limits; the listed test verifies, it is not an input
R-56 | Pre-close DC limits just above the sensing error | ¦leg¦ ≤ 0.070 V, ¦pair¦ ≤ 0.090 V (50 ms average); a healthy board with the mixed leg network offset 7.73 / 15.47 mV (E) reads ≤ 64.0 / 77.2 mV (worst-case calculation: 1.025 × offset + 56.10 / 61.30 mV); refused > 129 / 155 mV | E | worst-case calculation (MCU pin leakage, offset estimate) - E; error budget; offset; design: firmware pre-close checks; margin 6.0 / 12.8 mV healthy; 4.2 / 9.2 mV at the per-board acceptance 9.5 / 19 mV; 3.7 / 8.2 mV at the 10 / 20 mV spec (worst-case calculation); status: E: met | Pre-close check with a known DC | A-16: MCU pin leakage 1 µA; assumption: offset estimate 7.73 / 15.47 mV with the assumed DAC terms | Estimate: holds as far as the capping inputs; the listed test is a planned confirmation (no result yet) · class in v1.0: G
R-57 | Boot self-test of the hardware DC path and supervisor | Pass windows (e) 18-26 ms, (f) 65-110 ms, (g) 18-32 ms, b ≤ 2.0 ms / ≤ 250 ms, c ≤ 2.0 ms, d 3V3A-good readbacks; PB0 low after every trip; all implemented (pairwise) tests every boot, 3.68 s (owner alternative: 2.96 s, rotating the over-range direction, so all implemented tests run within four boots) | Q | worst-case calculation + production per-leg injection - Q; design: boot self-test: (e) persistence detector word ±0.55 FS calibrated / ±0.85 FS default; (f) LPW ±0.30 FS; (g) OR with PC15 = N6_ORTEST high; MCLK alive, 1V3 good, 3V3A good, U206 / PB1, PB0 clear path; margin precondition margins 29 / 29 / 16 %; status: Q: coverage is pairwise (a dead channel is masked by its mate) - stated limitation; per-channel coverage from the production per-leg injection; implement and measure on every board | Boot self-test on every board: (e) 18-26 ms, (f) LPW 65-110 ms, (g) OR 18-32 ms; total 3.68 s, or 2.96 s rotating (owner choice); PB0 low after each self-test trip | Measurement: per-channel coverage comes only from the production per-leg injection (owner options B / C); a dead channel is masked by its mate on the same N6_OL base; the independent firmware tiers still cover single-leg faults (T1 ≥ 1 V within 218 ms) - stated limitation (option A), options B / C for the owner | Open qualification obligation: open until the measurement record exists (no board built yet; nothing has passed) · class in v1.0: G
R-58 | Rate/family change with the switch open | Worst 972 ms to the unmute ramp (re-arm latch re-arm adds ≤ 150 ms); ENGINE_RST across every U205 switch | G | worst-case calculation; design: firmware lists D/E; status: met (calculation) | Rate/family change with the switch open (≤ 972 ms) | None: every input is G (datasheet limits, construction, G rows) | Guaranteed by worst-case calculation from limits; the listed test verifies, it is not an input
R-59 | I/V headroom with the diodes | Calibrated full scale +0.087 V (typ +0.441 V); CM margin 0.283 V | E | worst-case calculation (OPA2210 25 °C swing row, PMEG tempco) - E; design: D411/D412 VF ≤ 0.30 V; fallback R501 232 k; margin 0.087 V; status: E: met, thin; fallback R501 232 k | I/V swing at calibrated full scale; fallback R501 232 k | A-13: OPA2210 600 Ω swing row at 25 °C only (the -40…125 °C 10 k row covers 1.5 mA; the I/V sources ≈ 3 mA); A-05: PMEG VF from the 25 °C max + typical tempco | Estimate: holds as far as the capping inputs; the listed test is a planned confirmation (no result yet)
R-60 | Documented limitations L-1…L-13 (L-11 closed in the ninth review round) | L-1…L-10 as before; L-11 closed in the ninth review round; L-12 brown-out trip ratiometric to 3V3M (PVD backup); L-13 ECH-U reflow time confirmation (owner-fit fallback); pairwise boot self-test coverage (per-channel at production) and the 32 Ω High-mode frozen FS resting on the typical swing (A-45) are stated | — | Documented in the design summary | — | — | Process or documentation row (no numeric limit)
R-61 | DAC-core hang / frozen DC with every supervisor channel good | Frozen codes with ¦pair¦ > 2.016 V (¦leg¦ > 1.008 V) removed ≤ 25.4 ms by persistence detector; 0.34 V ≤ ¦leg¦ ≤ 1.008 V removed ≤ 118.8 ms by the LPW stages (the bound at the floor; every level above it is faster); energy at the floor 3.43 / 1.72 mJ (balanced 16 / 32 Ω); worst 26.08 / 13.67 mJ at 16 / 32 Ω balanced from every reachable state (14.87 mJ with the R501 fallback; 32 Ω on the typical swing credit) | E | design: pair-difference persistence detector (U609 / U610, NPN timer reset Q623-Q626 onsemi MMBT3904LT1G) with the OR / LPW stages; margin 13.1 % / 8.8 % (0.8 % fallback); status: E: met; A-45 without the swing credit (High mode, owner item) | Persistence detector DC injection tests; frozen-code tests; timer T_P at 50 °C | A-01: switch tOFF ×2; A-04: TLV3402 delay 3 × typical; A-33: persistence detector node leakage ≤ 1 µA; A-43: TLV1704 tpd, LPW node leakage; typical: OPA1622 typical swing limit (0.8 V + 8 Ω/A); A-46: persistence detector timer reset level VCE(sat) ≤ 0.20 V at low current is not a datasheet bound | Estimate: holds as far as the capping inputs; the listed test is a planned confirmation (no result yet)
R-62 | Unpowered non-FT ADC pins | ≤ 3.0 mA per pin, ≤ 15 mA total (PA1 ≤ 55 µA, PA2/PA3 ≤ 0.35 mA, PA0 ≤ 66 µA); ADC settling +0.42 mV per channel at 41.5 cycles | G | datasheet limits + worst-case calculation; design: R242-R246 330 Ω 1 % between the five 4.7 µF protection nodes and PC0-PC4; PA0-PA3 limited by their existing resistances; margin vs IINJ(PIN) ±5 mA, sum ±25 mA (datasheet Table 4-1); status: closed (R242-R246 in the BOM/netlist, final pass) | Unpowered-MCU injection check at attach | None: every input is G (datasheet limits, construction, G rows) | Guaranteed by worst-case calculation from limits; the listed test verifies, it is not an input
R-63 | ES9018K2M I²C VOL specified at 100 µA | Sink ≤ 0.34 mA; tr 257 / 428 / 856 ns at 30 / 50 / 100 pF (standard mode ≤ 1000 ns); ESS VOL extrapolated ≤ 0.57 V vs MCU VIL ≈ 0.98 V | E | datasheet limits + worst-case calculation (VOL extrapolation) - E; design: R207/R208 10 k pull-ups; margin 0.41 V (VOL vs VIL, extrapolated); status: closed (R207/R208 10 k in the BOM); bring-up measurement SDA VOL | SDA VOL at the DAC with 10 k pull-ups | Assumption: ESS VOL ohmic extrapolation from 100 µA | Estimate: holds as far as the capping inputs; the listed test is a planned confirmation (no result yet)
R-64 | Leg-to-leg short of one channel (signal F11) | ≈ 0.55 W per package, TJ ≈ +26 °C (outside the one-amplifier continuous-short rating) | Q | worst-case calculation; design: OPA1622 current limit; firmware overload policy; status: limitation L-9; bring-up survival test | Leg-to-leg short survival test, 30 min | Measurement: leg-to-leg short survival test, 30 min (L-9; outside the one-amplifier continuous-short rating) | Open qualification obligation: open until the measurement record exists (no board built yet; nothing has passed)
R-65 | LP5907/LM27762 ROC and USBLC6 VRM with 5V_SYS up to 5.55 V | 5.50-5.55 V only for a source above vSafe5V: 0-50 mV above the ROC, inside the abs max | G | datasheet limits; design: U102 clamp 5.25-5.55 V; margin abs max +0.25 V (LM27762); status: limitation L-10 | — | None: every input is G (datasheet limits, construction, G rows) | Guaranteed by worst-case calculation from limits; the listed test verifies, it is not an input
R-66 | Post-CPLD design guard (mitigation of the CPLD frozen word) | Removal ≤ 23.6 ms (≤ 13.8 / 25.3 mJ at 32 / 16 Ω bal); CPU ≤ 13.3 % (both guards) at 384 kHz, RAM 12.5 KB | Q | worst-case calculation (15 cycles per frame) + I²S2 measurement - Q; design: post-CPLD guard with the OD-1 rules P1-P4 (RELAY_EN low at once on a post-CPLD trigger); status: specified (OD-1); bring-up measurement I²S2 slave at 22.6 / 24.6 MHz (fail → the CPLD frozen word at 352.8 / 384 kHz is removed in hardware by the persistence detector and the OR / LPW stages) | Bit-exact capture at 352.8/384 kHz (i-15) | A-26: I²S2 slave capture at 22.6 / 24.6 MHz BCLK | Open qualification obligation: open until the measurement record exists (no board built yet; nothing has passed) · class in v1.0: E
R-67 | USB attach: D+ pull-up within TSIGATT 100 ms after VBUS valid (USB 2.0 7.1.7.3) | D+ pull-up ≤ 23.9 ms after VBUS valid (3V3M starts at contact, suspend power cut) | E | worst-case calculation (MCU boot ≤ 10 ms) - E; design: U102 EN delay R109 470 k + C104; MCU low-clock phase; margin 76.1 ms; status: E: met; bring-up measurement | D+ pull-up time after VBUS valid | Assumption: MCU boot ≤ 10 ms | Estimate: holds as far as the capping inputs; the listed test is a planned confirmation (no result yet)
R-68 | Cost-patch basis (report only, owner decisions of 25 Sep 2026) | Per assembled board US$ 189.89 = NTD 6,025 (JLCPCB 157.57 + owner 32.32); order US$ 949.43 = NTD 30,125 (JLCPCB 787.83 + owner 161.60) | E | worst-case calculation (attrition, PCB, shipping, web-page sourcing copies) - E; design: exact quantities, owner-fitted parts, Standard PCBA, tented vias; margin +US$ 93.29 vs the v1.0 set (856.14); status: report only (no cost gate); an estimate until the supplier orders and the JLCPCB quote exist; the J101 / J702 owner hand-solder fallbacks cost nothing unless JLCPCB quotes a hand-solder step | JLCPCB quote | Assumption: attrition, PCB and shipping prices; stock and prices of the day (web-page copies of 26 Sep 2026, to be re-checked in the JLCPCB BOM tool); no supplier order or JLCPCB quote yet: an estimate until they exist | Estimate: holds as far as the capping inputs; the listed test is a planned confirmation (no result yet)
R-69 | Owner-fitted parts hand-solderable and fitted in a defined order | D102/R509 → K601-K604 → J701; U503 never runs with ILM open (R509 first) | — | design: layout package (owner-fitted parts): toes +0.3 mm, 1.5 mm iron clearance; DNP at JLCPCB; status: specified; bring-up | Bring-up checklist | — | Process or documentation row (no numeric limit)
R-70 | Assembly class: no JLCPCB-placed part at a process limit | OPEN process item: no longer guaranteed. J101 (four plated shell stakes S1-S4) and J702 (SMD with two plated slot terminals, pads 1/2 = the two GND terminals per the maker drawing: ground and mechanical retention only) mix SMT lands and plated terminations; no F.Paste on S1-S4 / J702 pads 1/2 until JLCPCB confirms in writing how they are soldered (pin-in-paste with the aperture geometry, or an order remark). Fallback, no cost unless JLCPCB quotes a hand-solder step: JLCPCB reflows the surface lands, the owner hand-solders S1-S4 (4 joints) and J702 pads 1/2 (2 joints) from L4 before the first plug-in; if JLCPCB cannot assemble J702 at all it becomes owner-fitted (owner LCSC order) | — | Process item (JLCPCB written confirmation pending); cost report section 3; J101 255 °C / 5 s; margin Economic would save ≤ US$ 14.93 (information); status: open until JLCPCB confirms in writing how the J101 shell stakes and the J702 slot terminals are soldered (G-6 order-release item); the 2416 film-capacitor reflow is A-29 | JLCPCB written answer before the order (G-6): can the Standard top-side PCBA solder J101 S1-S4 and J702 pads 1/2, with F.Paste apertures or an order remark, and which aperture geometry / hand-solder step; else the owner fallback (hand-solder from L4 before the first plug-in) | — | OPEN process item: open until JLCPCB confirms in writing how the J101 shell stakes S1-S4 and the J702 slot terminals are soldered (G-6); owner fallback at no cost unless JLCPCB quotes a hand-solder step · class in v1.0: G
R-71 | DAC plausibility check (OD-2) | Switch open ≤ 1.04 / 16.45 / 17.45 / 102.4 ms; every detected case ≤ 10.1 mJ; I²C load 27.4 % | E | worst-case calculation; design: DAC_LOCK IRQ on PC9 (GPIO2 = lock only), 10 ms status/read-back poll, NACK retry / bus-stuck recovery, 100 ms DPLL check, boot DAC_LOCK self-test; minimum-volume flag on GPIO1 via reg 65; margin ≥ 4.9 mJ below 15 mJ (32 Ω); status: met (calculation); bring-up measurement i-22/i-23 | DAC_LOCK self-test; forced lock loss | A-25: ESS lock-loss latency not published | Estimate: holds as far as the capping inputs; the listed test is a planned confirmation (no result yet)
R-72 | Minimum off-time after any trip independent of the discharge depth (re-arm latch) | Clear dominates; power-up cleared; re-arm only by a fresh RELAY_EN edge after H > HREF; a trip that pulls H below HREF clears ARM within ≤ 0.346 ms (0.383 ms fallback) after the comparator switches; a disturbance that never reaches HREF cannot open the switch; open R692 / unpowered U608 → Q622 off | E | worst-case calculation (timing estimate) - E; latch; design: U608 re-arm latch + Q622 with R696 100 k gate pull-down; margin latent Q622 short → production test; status: E: timing estimate; the latch tests are the Q row A-39 | Comparator-path trips ≥ 1 ms with RELAY_EN held high; production test: latch cleared + RELAY_EN high → every photorelay open, LED current < 10 µA | Assumption: timing estimate: a trip that pulls N6_H below HREF clears ARM within ≤ 0.346 ms (released) / 0.383 ms (fallback) after the comparator switches; a disturbance that never reaches HREF neither clears the latch nor opens the switch; all stages act through TLV1704 outputs on H | Estimate: holds as far as the capping inputs; the listed test is a planned confirmation (no result yet) · class in v1.0: G
R-73 | Default-mode acceptance criterion | Default power at the eFuse minimum: IOS min 180.05 mA vs need 178.96 mA, +1.09 mA (E); USB ≤ 500 mA on the planning values (E) plus the per-board production test (Q); the NDK second source needs no R509 change (S3 497.96 mA) | Q | worst-case calculation + production test - Q; final; design: R509 4.75 k owner-fitted; production test S3 ≤ 480 mA, S1 ≤ 90 mA; firmware ceiling fallback; margin 20 mA production guard; status: Q: open until the per-board production test records exist | Production test S3 ≤ 480 mA, S1 ≤ 90 mA; firmware ceiling fallback | Measurement: S3 ≤ 480 mA / S1 ≤ 90 mA production test on every board (Default acceptance criterion) is the acceptance evidence | Open qualification obligation: open until the measurement record exists (no board built yet; nothing has passed) · class in v1.0: E
R-74 | History-robust hardware protection with a level floor (Spec v1.1) | The hardware requirement holds for ¦leg¦ ≥ 0.34 V and ¦pair¦ ≥ 0.68 V (level maximum 0.32401 V with the input bias only, 0.33401 V with a 10 nA leakage allowance); bounded delay at the floor 118.8 ms, 3.43 / 1.72 mJ (balanced 16 / 32 Ω); below the floor the firmware tiers apply (R-24) | E | worst-case calculation (leakage allowance, tOFF, tpd, reset VCE(sat)) - E; design: OR / LPW stages + persistence detector from every reachable pre-fault state (rail-bounded); floor rounded up over the LPW level maximum; status: E: met; DC injection just above and below the floor at bring-up | DC injection just above and below the floor at bring-up; the history states on the first boards | A-01: switch tOFF ×2; A-04: TLV3402 delay 3 × typical; A-33: persistence detector node leakage; A-43: TLV1704 tpd, LPW node leakage; typical: OPA1622 typical swing limit (0.8 V + 8 Ω/A); assumption: ISC 190 mA; assumption: surface-leakage allowance 10 nA on the 1 M LPW tap: LPW level max 0.32401 V (IB only) → 0.33401 V; A-46: persistence detector timer reset level VCE(sat) ≤ 0.20 V at low current is not a datasheet bound | Estimate: holds as far as the capping inputs; the listed test is a planned confirmation (no result yet) · new row in this round
A-01 | TLP3545A tON/tOFF over 0-60 °C | 10 ms / 1.0 ms design (2 × 25 °C maxima) | E | Toshiba datasheet limits 25 °C maxima; ×2 (assumption) (L-2) | TON/tOFF at 0/50 °C (L-2) | Typical: temperature curves typical only; assumption: ×2 design factor (L-2) | Estimate: holds as far as the capping inputs; the listed test is a planned confirmation (no result yet)
A-02 | TLP3545A RON at 60 °C | 0.081 Ω (60 mΩ x 1.35) | E | datasheet limits 25 °C max; ×1.35 (assumption) | RON at 60 °C (O12) | Assumption: ×1.35 at 60 °C | Estimate: holds as far as the capping inputs; the listed test is a planned confirmation (no result yet)
A-03 | TLP3545A COFF bound | ≤ 1 nF (640 pF typ × 1.5) | E | datasheet limits typical only | Pop test (O10) | Typical: TLP3545A COFF 640 pF; assumption: ×1.5 bound | Estimate: holds as far as the capping inputs; the listed test is a planned confirmation (no result yet)
A-04 | TLV3402 propagation delay | ≤ 0.9 ms (3 × typical) | E | TI datasheet limits typical 55-300 µs, no maximum | Boot self-test (d) timing | Typical: TLV3402 delay 55-300 µs, no maximum published; assumption: ×3 bound | Estimate: holds as far as the capping inputs; the listed test is a planned confirmation (no result yet)
A-05 | PMEG2010AEH VF at 10-30 mA, 0-50 °C | ≤ 0.30 V | E | 25 °C maxima + typical tempco | VF at 0/50 °C (O13) | Typical: VF tempco | Estimate: holds as far as the capping inputs; the listed test is a planned confirmation (no result yet)
A-06 | BAT54 leakage in the suspend budget | D103 deleted, D104/D105 unbiased in Stop (suspend power cut) → 0 in the S6 budget | G | TPS70933 on VBUS, U102 off in Stop | Suspend current (first board) | None: every input is G (datasheet limits, construction, G rows) | Guaranteed by worst-case calculation from limits; the listed test verifies, it is not an input
A-07 | MCU Stop current | 1.9 mA planning value (0.11 mA typ); S6 margin +224 µA | E | WCH publishes typical only (L-1) | Suspend current on the first board | Typical: WCH Stop current 0.11 mA typical only; assumption: 1.9 mA planning value (L-1) | Estimate: holds as far as the capping inputs; the listed test is a planned confirmation (no result yet)
A-08 | MCU / CPLD / DVDD running currents | 80 / 40 / 60 mA planning values | E | vendor-unpublished (L-1) | Production test S3 ≤ 480 mA, S1 ≤ 90 mA (Default acceptance criterion) | Assumption: 80 / 40 / 60 mA planning values (vendor-unpublished, L-1) | Estimate: holds as far as the capping inputs; the listed test is a planned confirmation (no result yet)
A-09 | VCCA current at 80 MHz | 2.9 mA | E | ESS 0.8 mA at 22 MHz scaled (assumption) | VCCA current (O11) | Typical: ESS 0.8 mA at 22 MHz; assumption: scaled to 80 MHz | Estimate: holds as far as the capping inputs; the listed test is a planned confirmation (no result yet)
A-10 | DAC pin-pair mismatch and null offset | 3 % pair offset mismatch / 1 mV null (offset terms, closed only by the per-board test); the 22 % CM mismatch used for pop and CM content is a plain assumption in R-23 / R-30 | Q | ESS publishes no matching (mixed leg network split) | Per-board offset test at 0-5 / 25 / 50 °C | Measurement: per-board offset test at 0-5 / 25 / 50 °C (mixed leg network procedure, all 5 boards) replaces the assumption | Open qualification obligation: open until the measurement record exists (no board built yet; nothing has passed)
A-11 | LM27762 R_NEG, UVLO, PGOOD, start-up current | R_NEG 2.5 Ω typ; UVLO 2.4/2.6 V typ | E | TI datasheet limits typical only | R_NEG and start into the Default limit (M2, M9) | Typical: LM27762 R_NEG 2.5 Ω, UVLO 2.4/2.6 V, PGOOD and start-up current typical only | Estimate: holds as far as the capping inputs; the listed test is a planned confirmation (no result yet)
A-12 | LP5907 current limit / reverse behaviour / rise time | ≤ 0.75 A assumed; both reverse variants modelled | E | TI datasheet limits 500 mA typ, no minimum rise time | 3V3A rise and hot-unplug scope | Typical: LP5907 current limit 500 mA typical; no minimum rise time; assumption: ≤ 0.75 A; both reverse variants modelled | Estimate: holds as far as the capping inputs; the listed test is a planned confirmation (no result yet)
A-13 | OPA2210 output swing at the I/V load | (V+) - 0.6 V at 600 Ω, 25 °C only | E | TI datasheet limits 600 Ω row at 25 °C | Swing at calibrated full scale, 0/50 °C | Assumption: the 25 °C row applies over 0-50 °C | Estimate: holds as far as the capping inputs; the listed test is a planned confirmation (no result yet)
A-14 | X201 duty cycle vs ESS | 45-55 % = the ESS limit | Q | Kyocera datasheet limits vs ESS datasheet limits (zero margin) | Duty at XI; fallback R203 0 Ω | Measurement: duty at U301 XI (TP711) decides; fallback R203 0 Ω / NDK part | Open qualification obligation: open until the measurement record exists (no board built yet; nothing has passed)
A-15 | MCLK-alive tap margin (74AUP1G17 behind R665 330 Ω) | +141 mV to VT+max at 2.4 pF (Kyocera 4.5 ns edge) | E | VT at 3.0 V scaled | Boot self-test (b) | Assumption: VT scaled to the operating supply; CI/CPD unpublished (2.4 pF bound) | Estimate: holds as far as the capping inputs; the listed test is a planned confirmation (no result yet) · class in v1.0: G
A-16 | CH32V307 reset thresholds, PA1 leakage, pin injection | 1.8/2.3 V, 1 µA | E | WCH datasheet limits incomplete | Brown-out ISR vs reset at unplug (M11) | Typical: CH32V307 reset thresholds 1.8/2.3 V and PA1 leakage 1 µA (WCH datasheet limits incomplete) | Estimate: holds as far as the capping inputs; the listed test is a planned confirmation (no result yet)
A-17 | C442/C443 reverse bias (open item 6) | ≤ 0.469 V at 0 °C (limit 1.00 V); 0.386 V at 50 °C (limit 0.71 V) | E | Worst-case calculation (calculation package) | VPOS/VNEG at start (O15) | Assumption: -1 mV/K tempco and the MnO2 reverse-limit rule; assumption: -1 mV/K tempco and the AVX TAJ reverse-limit rule | Estimate: holds as far as the capping inputs; the listed test is a planned confirmation (no result yet)
A-18 | Filter capacitor ageing (C601-C604, C608-C611) | RETIRED: C601-C604 removed with the per-leg RC window stage; no ageing term left in the detector timing | — | X5R ageing assumed | FS 20 Hz square no-trip at 0/50 °C | — | Process or documentation row (no numeric limit) · class in v1.0: E
A-19 | VBUS cable model for the hard-short kick | 0.25-1.5 µH, 0.05-0.4 Ω | E | assumed cable range | Hard-short test at U102 IN | Assumption: cable 0.25-1.5 µH, 0.05-0.4 Ω | Estimate: holds as far as the capping inputs; the listed test is a planned confirmation (no result yet)
A-20 | Thermal model | RthJA values, +10 °C local rise | E | assumed board conditions | 50 °C ambient IR scan | Assumption: RthJA values and +10 °C local rise | Estimate: holds as far as the capping inputs; the listed test is a planned confirmation (no result yet)
A-21 | Minimum off-time after any trip | Independent of the node-H discharge depth (re-arm latch re-arm latch) | G | Worst-case calculation (calculation package) | Short-trip test with RELAY_EN held high | None: every input is G (datasheet limits, construction, G rows) | Guaranteed by worst-case calculation from limits; the listed test verifies, it is not an input
A-22 | Brown-out threshold margin at the VBUS 4.40 V corner | +67…+114 mV (band 3.704-4.236 V, final loads, TPS70933 range, U502 current no longer through U102; power) | E | PA1 leakage 1 µA (assumption) dominates the band | VBUS_SENSE trip at 4.40 V | A-16: PA1 leakage 1 µA dominates the band | Estimate: holds as far as the capping inputs; the listed test is a planned confirmation (no result yet)
A-23 | Hardware-window 20 Hz false-trip margin (aged corner) | RETIRED: the per-leg RC window stage are gone; content transparency of OR / LPW is in R-26 | — | ageing -5 % assumed | FS 20 Hz square/sine at the leg | — | Process or documentation row (no numeric limit) · class in v1.0: G
A-24 | Default USB total vs 500 mA | 493.46 mA (+6.54 mA) on the planning values; 497.96 mA (+2.04 mA) with the NDK X201 second source (power final) | E | Worst-case calculation (calculation package) | Production test S3 ≤ 480 mA per board | A-08: planning values (L-1); assumption: NDK X201 second source 12.7 mA is a parts budget (9 mA at 25 °C + CV^2f), +4.5 mA | Estimate: holds as far as the capping inputs; the listed test is a planned confirmation (no result yet)
A-25 | ESS lock-loss latency (OD-2 interrupt) | Not published | E | ESS datasheet limits silent | Forced lock loss (i-22) | Assumption: ESS lock-loss latency not published | Estimate: holds as far as the capping inputs; the listed test is a planned confirmation (no result yet)
A-26 | I²S2 slave capture at 22.6/24.6 MHz | Not published | Q | WCH text silent | Bit-exact capture at 352.8/384 kHz (i-15) | Measurement: bit-exact capture at 352.8/384 kHz (i-15) decides (R-5 condition) | Open qualification obligation: open until the measurement record exists (no board built yet; nothing has passed) · class in v1.0: E
A-27 | TPS70933 3V3M range (suspend power cut) | 3.207-3.343 V (1 % + line + load) (datasheet); dropout ≤ 650 mV at 50 mA | G | TI TPS709 datasheet limits | 3V3M at 5V_SYS/VBUS corners | None: every input is G (datasheet limits, construction, G rows) | Guaranteed by worst-case calculation from limits; the listed test verifies, it is not an input
A-28 | Q507 MMBT3904 off-state leakage at 50 °C (U102 EN held high while running) | ≤ 0.57 µA hot (from the 25 °C maxima ICEX 50 nA / ICBO 100 nA) → EN ≥ 3.18 V at VBUS 4.40 V and 50 °C (+1.28 V to the 1.9 V threshold) | E | JSCJ MMBT3904 25 °C maxima; hot leakage estimated (assumption) (parts stress row, power) | U102 EN level at 50 °C | Assumption: hot leakage scaled to 50 °C | Estimate: holds as far as the capping inputs; the listed test is a planned confirmation (no result yet)
A-29 | ECH-U1H224GX9 reflow (C631-C634, 2416, L-13) | ECHU series rating 260 °C max, ≤ 95 s above 220 °C (not yet confirmed for the 2416 size) vs JLCPCB 45-90 s above melting | Q | Panasonic ECHU series data vs JLCPCB profile | JLCPCB profile confirmation for the 2416 size (order remark), else owner-fit (1.5 mm iron clearance kept) | Measurement: JLCPCB profile confirmation for the 2416 size (order remark), else owner-fit | Open qualification obligation: open until the measurement record exists (no board built yet; nothing has passed)
A-30 | X201 load with the MCLK-alive tap (MCLK tap rule) | ≤ 14.2 pF vs 15 pF (layout rule XI ≤ 10 mm, R665 at the XI pin) | E | XI 10 pF ESS max, tap 2.4 pF bound | MCLK edges/duty at XI | Assumption: tap 2.4 pF bound (74AUP1G17 CI unpublished) and XI trace ≤ 10 mm (layout not routed) | Estimate: holds as far as the capping inputs; the listed test is a planned confirmation (no result yet) · class in v1.0: G
A-31 | Persistence detector content boundary | T_P 19.50-23.37 ms; sines ≥ 20 Hz never trip: margins 6.4 / 5.7 / 4.3 % at 2.192 / 2.230 / 2.325 V per leg (13.9 / 6.6 % at the -4.5 dB default); FS squares mute certainly ≤ 21.4 Hz, may up to 25.6 Hz; guaranteed only at or below the calibrated FS | E | C_T 220 nF ±2 %, R_T 110 k, divider 0.1 % | FS 20 Hz sine at the calibrated level: no trip; FS squares 21.4 Hz mute, 26 Hz no mute | A-33: timer leakage (T_P max only, not the false-trip side); A-46: persistence detector timer reset level VCE(sat) ≤ 0.20 V at low current is not a datasheet bound; typical: ESS full-scale tempco unpublished: post-calibration drift beyond the datasheet limits 3V3A term is covered only by the +1.16 dB margin (independent check suggests Q; E kept: no measured value is relied on) | Estimate: holds as far as the capping inputs; the listed test is a planned confirmation (no result yet) · class in v1.0: G
A-33 | Persistence detector timer node leakage bound (per node) | ≤ 1 µA total (NPN ICBO at temperature, C_T insulation, PCB surface) | E | no hot maxima published for all terms | Timer T_P and trip at 50 °C on the first boards | Assumption: ≤ 1 µA per timer node (NPN ICBO hot, C_T insulation, PCB surface); affects only T_P max (the energy side), not the false-trip side | Estimate: holds as far as the capping inputs; the listed test is a planned confirmation (no result yet)
A-34 | Re-arm latch latent single fault (Q622 drain-source short) | Bypasses the latch; H path and Q616 still act | Q | Worst-case calculation (calculation package) | Production test: latch cleared + RELAY_EN high → every photorelay open, LED current < 10 µA | Measurement: production test: latch cleared + RELAY_EN high → every photorelay open, LED current < 10 µA (Q622 short not detectable at boot) | Open qualification obligation: open until the measurement record exists (no board built yet; nothing has passed)
A-32 | PVD brown-out backup threshold on 3V3M (L-12) | ≥ 2.9 V highest PVD level | E | WCH PVD level tolerance not published (assumption) | Slow VBUS sag test | Typical: WCH PVD level tolerance not published; assumption: ≥ 2.9 V highest PVD level | Estimate: holds as far as the capping inputs; the listed test is a planned confirmation (no result yet)
A-35 | Default 5V_ANA need (sets R-13 / R-14 / R-73) | 178.96 mA (178.9230 with the leg taps and block 6 2.738 / 2.566 mA + ANA_SENSE 0.0378 = 178.961) vs U503 IOS min 180.0507 mA: +1.09 mA (+1.0899), E; used up at LM27762 IQ 2.09 mA (5.4 × typical) or CP 1.038; block 6 budgeted at the conservative bound ≤ 2.738 / 2.566 mA (the loads +0.078 / +0.086 mA); the design 2.714 / 2.542 mA lies inside it, and the need is computed on the bound; a new load on VPOS/VNEG adds ≈ I+ + 1.03 × I- (fact 9) | E | Worst-case calculation (analog and power budgets): G except the LM27762 IQ 1.0 mA (no maximum) and the charge-pump factor 1.03, which make it E | Default 32 Ω power at the measured U503 limit (i-4) | Assumption: leakage rules: AVX DCL ×10 at 85 °C = 0.22 mA per rail; BAT54 × 2 per 10 K = 25 µA per rail; typical: LM27762 IQ 1.0 mA (390 µA typical, no maximum; PFM at light load, so it does not bound the full-load overhead); assumption: charge-pump input-current factor 1.03 (estimate); typical: LM27762 IQ; assumption: CP 1.03 | Estimate: holds as far as the capping inputs; the listed test is a planned confirmation (no result yet) · new row in this round
A-36 | Leg stability with the output switch closed (0-1 nF + cable) | PM ≥ 51.3°, GM ≥ 7.7 dB (2 nF stress 47.0°); bead alternate 51.8° / 7.7 dB | E | 37 load cases × 4 OPA1622 models | Step / square response into 0-1 nF + cable at bring-up (O1); fallback Clead 4.7-22 pF, Ct 1.5-2.2 nF | MODEL: OPA1622 fitted to typical Fig. 10 (AOL / phase) and Fig. 40 (Zo magnitude, minimum-phase; Zo phase unpublished); assumption: GBW ×0.8-1.25; A-02: switch RON up to 0.081 Ω at 60 °C; assumption: 5-15 nH switch wiring; 0-1 nF + cable load family (37 cases) | Estimate: holds as far as the capping inputs; the listed test is a planned confirmation (no result yet) · new row in this round
A-37 | Leg stability with the output switch open (COFF 0.1-1 nF) | PM ≥ 59.9°, GM ≥ 10.1 dB (57.7° at COFF 1.5 nF) | E | Worst-case calculation (calculation package) | Step response with the switch open (O1) | MODEL: OPA1622 model fitted to typical curves; assumption: GBW ×0.8-1.25; A-03: COFF bound 0.1-1 nF | Estimate: holds as far as the capping inputs; the listed test is a planned confirmation (no result yet) · new row in this round
A-38 | I/V stage stability (released case, with the CM-summing load) | PM ≥ 67.5°, GM ≥ 5.6 dB (1,080 corners); the 66.8° section of is the rejected 10 Ω-Rser variant | E | 1,080 corners | I/V step response and ringing at bring-up (O1) | MODEL: OPA2210 3-pole fit to typical A0 / GBW / PM with a reconstructed Zo family; assumption: GBW ±30 %; assumption: Cdac 0-15 pF (ESS silent) | Estimate: holds as far as the capping inputs; the listed test is a planned confirmation (no result yet) · new row in this round
A-41 | High-mode USB total (S4) vs the U102 current limit (split from R-34, power) | S4 760.77 mA (NDK X201 765.27 mA) vs U102 IOS min 870 mA (R108 100 k): +109 mA (+105 mA NDK) on the planning values (power final) | E | Worst-case calculation (calculation package) | S4 current on the first board; production S1/S3 tests | A-08: S4 760.77 mA (NDK 765.27 mA) rests on the MCU/CPLD/DVDD planning values (L-1) | Estimate: holds as far as the capping inputs; the listed test is a planned confirmation (no result yet) · new row in this round
A-42 | ANA_SENSE supply-fault threshold band: no false fault (power, addendum) | Default 4.00 V (1587 counts): band 3.704-4.236 V, margin +71 mV at VBUS 4.40 V; High (ILIM_HI = 1) 3.90 V = 1.247 V (1548 counts): band 3.608-4.133 V, margin +124 mV at the High peak need, +108 mV with the J101 contact drop; a short still reads ≈ 0 V | E | Worst-case calculation (calculation package) | ANA_SENSE trip level in Default and High at VBUS 4.40 V (bring-up) | A-16: PA0 leakage 1 µA (assumed) - the only E input | Estimate: holds as far as the capping inputs; the listed test is a planned confirmation (no result yet) · new row in this round
A-40 | Calibration rule: detector content boundaries only at or below the calibrated full-scale level | A_FS = 1.55 Vrms +0.15 dB per leg (+0.10 dB acceptance + 0.05 dB instrument); no valid record → -4.5 dB default 0x4C3EA838 (0.983-1.293 Vrms per leg), red double-flash + log; the firmware never sets a gain above the calibrated level | E | flash record at 0x08077000, UID-bound, CRC-32 | Production … incl. the erased-record test; reg 15-20 read-back at every pre-close | Assumption: record page in the non-zero-wait flash area; CRC unit STM32F1-compatible; flash endurance ≥ 1k; ESS trim rounding ≤ 2^-24; no ESS output before relock after a reset; typical: the default range 0.983-1.293 Vrms per leg rests on the ESS typical full scale | Estimate: holds as far as the capping inputs; the listed test is a planned confirmation (no result yet) · new row in this round
A-39 | Re-arm latch re-arm latch qualification (-A4) | A trip that pulls N6_H below HREF clears ARM within ≤ 0.346 ms (released) / 0.383 ms (fallback) after the comparator switches; a disturbance that never reaches HREF neither clears the latch nor opens the switch; the tests are open obligations | Q | not a transistor-level transient | Trips of 1 / 3 / 10 ms with RELAY_EN held high; an H dip above HREF; a hung MCU; power-up with RELAY_EN high; R692 open / U608 unpowered; Q622 short production test | Measurement: re-arm latch latch tests: trips of 1, 3 and 10 ms with RELAY_EN held high; an H dip that stays above HREF; a hung MCU; power-up with RELAY_EN high; R692 open / U608 unpowered; the Q622 short production test | Open qualification obligation: open until the measurement record exists (no board built yet; nothing has passed) · new row in this round
A-46 | Persistence-detector timer reset level at low current (independent check: an assumption, no datasheet or construction bound at 35–40 µA) | VCE(sat) ≤ 0.20 V at IC ≈ 35 µA used for T_P min 19.50 ms: the 10 mA / 1 mA datasheet row of the fitted onsemi MMBT3904LT1G (Q623-Q627, C81464) extended; with 0.30 V: T_P min 18.84 ms, 20 Hz margins 3.1 / 2.4 / 0.9 %, FS squares may mute up to 26.5 Hz | E | Worst-case calculation with the reset level labelled as an assumption (inputs of A-31 / R-26) | Timer reset level of Q623-Q626 at bring-up (expect < 0.1 V); persistence detector timer T_P at 0 / 50 °C | Assumption: persistence detector timer reset level VCE(sat) ≤ 0.20 V at IC ≈ 35 µA: the datasheet row of the fitted onsemi MMBT3904LT1G (C81464; ≤ 0.2 V at 10 mA / 1 mA) extended to 35 µA at forced beta ≈ 3.5 (Ebers-Moll ≤ ≈ 0.11 V needs the unpublished beta_R) | Estimate: holds as far as the capping inputs; the listed test is a planned confirmation (no result yet) · new row in this round
A-43 | Comparator timing and LPW node leakage (assumption) | LPW timer T_P2 51.3-68.5 ms rests on the assumed LPW timer-node leakage ≤ 0.1 µA; the comparator delays are separate: TLV3402 (LPW level / timer outputs) ≤ 0.9 ms each (3 × typical, A-04); TLV1704 (OR / persistence detector) tpd ≤ 5 µs assumed (no maximum published) | E | no maxima published | LPW timer T_P2 and OR / LPW trip timing at 0 / 50 °C on the first boards | Assumption: TLV1704 tpd ≤ 5 µs (OR / persistence detector comparators; no maximum published); assumption: LPW timer-node leakage ≤ 0.1 µA: the capping input of T_P2 51.3-68.5 ms (the TLV3402 delays are separate: ≤ 0.9 ms each, 3 × typical, A-04) | Estimate: holds as far as the capping inputs; the listed test is a planned confirmation (no result yet) · new row in this round
A-44 | LPW / OR detectors and the new content boundary (adopted by default) | OR V_OR +1.764…1.964 / -1.762…-1.959 V (E: V_OR- assumes the OR test line low at ≤ 10 mV); LPW V_LL 0.279-0.324 V on input bias alone, 0.269-0.334 V with the 10 nA leakage allowance, T_P2 51.3-68.5 ms, reset ≤ 9.6 ms; content boundary stated on the timer: a mute can occur once the 3.3 ms-filtered leg tap has been beyond +-V_LL for ≥ 70.8 ms, and will occur after 91.9 ms plus the amplitude-dependent tap crossing (unbounded near V_LL; +11.6 ms at 0.5 V) and ≤ 1.8 ms comparator delays; in raw-leg terms a FS excursion can mute after ≥ 62.9 ms; steady offsets below 0.116 FS never mute and at or above 0.162 FS mute on every unit (can / will per FS reference: 2.154 V 0.125 / 0.155, 2.192 V 0.123 / 0.152, 2.230 V 0.120 / 0.150, drift ceiling 2.325 V 0.116 / 0.144, lowest unit 2.059 V 0.130 / 0.162 FS); examples: FS sines below 6.5 Hz (6.54 Hz with the allowance), squares up to about 7 Hz (0.8 / 0.5 / 0.35 V squares 7.4 / 7.2 / 6.9 Hz; 0.30 V squares up to 6.7 Hz) | E | Worst-case calculation (protection release calculations in the calculation package) | Sub-20 Hz content and offset tests at bring-up | A-04: TLV3402 delay 3 × typical; A-43: TLV1704 tpd, LPW node leakage; assumption: 10 nA tap surface-leakage allowance (LPW level 0.269-0.334 V): steady offsets below 0.116 FS never mute (drift-ceiling FS 2.325 V) and at or above 0.162 FS mute on every unit (lowest FS 2.059 V); can / will mute per FS reference: 2.154 V 0.125 / 0.155, 2.192 V 0.123 / 0.152, 2.230 V 0.120 / 0.150, 2.325 V 0.116 / 0.144, 2.059 V 0.130 / 0.162 FS; FS sines below 6.5 Hz (6.54 Hz with the allowance); squares up to about 7 Hz (0.8 / 0.5 / 0.35 V squares 7.4 / 7.2 / 6.9 Hz; 0.30 V squares up to 6.7 Hz); assumption: OR test line (PC15 / N6_ORTEST) low at ≤ 10 mV (≤ 5 µA): V_OR- rests on it | Estimate: holds as far as the capping inputs; the listed test is a planned confirmation (no result yet) · new row in this round
A-45 | 32 Ω balanced frozen FS: HIGH MODE without the swing credit (owner item); Default mode capped by U503 | High mode: persistence detector alone ≤ 15 mJ only up to 2.175 V per leg; 15.23 / 15.77 / 17.14 mJ at 2.192 / 2.230 / 2.325 V per leg; -4.5 dB default at the 3.66 V basis 15.07 mJ; with the typical swing credit 13.67 / 14.87 mJ; physics floor 14.55 mJ at 2.325 V; 32 Ω stage not adopted (option B to the owner). Default mode: capped by U503 (IOS max 222.6 mA), legs settle ≤ 1.781 V per leg, worst 11.10 mJ (26 % margin, no swing / dropout / UVLO credit, capacitor energy and 1.5 × ILIM overshoot for 0.3 ms included), removed by persistence detector ≤ 25.4 ms; typical 5.0 mJ; TPS2596 has no fault timer / auto-retry, RAILS_OK_N is firmware-only | E | Worst-case calculation of the options A–D (protection release calculation) | CPLD frozen 0 dBFS code at the calibrated level into a 32 Ω balanced dummy: energy until the switch opens ≤ 15 mJ, and the leg swing | Typical: OPA1622 typical swing credit (High mode: 13.67 / 14.87 mJ with it); A-01: switch tOFF ×2 (Default-mode removal ≤ 25.4 ms); A-33: persistence detector node leakage (removal time) | Estimate: holds as far as the capping inputs; the listed test is a planned confirmation (no result yet) · new row in this round
Class | Meaning | Rows | Expected | Check
G | guaranteed: datasheet limits and a worst-case calculation | 13 | 13 | OK
E | engineering estimate: the assumption (capping input) is named | 80 | 80 | OK
Q | qualification obligation: open until the bring-up record exists (no board exists yet, none has passed) | 22 | 22 | OK
— | retired or process rows (no numeric limit) | 5 | 5 | OK
All | every requirement and limit | 120 | 120 | OK

## Notes & open items
Notes & open items
Parts List v0.9 · Diego Yang · 26 Sep 2026 (tenth review round) · companion to Design Specification v1.1 and Schematic Design Notes v1.0 · Parts List v0.8 is kept unchanged as history
About this list
1 | Covers every component of every circuit: 179 BOM lines (168 fitted component lines with 462 parts, of which 4 lines with 7 parts owner-fitted; 3 copper-pad lines; 8 DNF lines with 9 designators) plus 3 layout lines (test pads, mounting holes/fiducials, bare PCB); 115 unique part numbers; 1339 SMT and 18 through-hole joints per board (J101 4, J701 12, J702 2); 10 leadless parts.
2 | Designators are grouped by block: 1xx USB-C input, OVP and sensing; 2xx USB audio bridge (CH32V307 + AGRV2K CPLD + clocks); 3xx DAC (ES9018K2M) and its supplies; 4xx I/V converters and output legs; 5xx power domains, current limit, ±3.8 V rails and discharge; 6xx and R900–R951 protection and output switch (incl. the re-arm latch, the pair-difference persistence detector, the over-range (OR) and the low-level persistence (LPW) stages); 7xx outputs, indicators and test; 8 = PCB and layout items (no part).
3 | Fit: Yes = placed by JLCPCB on every board; Owner = owner-fitted (bought by the owner, hand-soldered after delivery, not in the JLCPCB order); No = DNF footprint (C101, R241, C441, R446, R447, C513, R531, J703, R703 — fitted only if a bring-up measurement asks for it); Pads = copper pads only (J201, J202, TP732); No part = layout items (52 test pads, mounting holes, fiducials); Board = the bare PCB (priced on the Cost sheet).
4 | JLCPCB class and stock as recorded for each line (dates in the stock column); the sourcing data of this round (prices, stock, JLCPCB class) come from web-page copies read on 26 Sep 2026 — re-check them in the JLCPCB BOM tool at order. Unit prices are indicative (LCSC/JLCPCB sample tier; distributor prices for global-sourced and owner-bought parts).
5 | Legend: blue on yellow = input (Cost sheet inputs, Parts list LCSC order quantities, Purchasing list LCSC minimum/multiple, Checks inputs); Parts list columns Z–AG and Netlist columns F–G are helper columns for the Checks sheet (AC–AG: the value decoded from the part number).
6 | Evidence classes in plain words: G = guaranteed (datasheet limits plus a worst-case calculation); E = engineering estimate (the assumption is named); Q = qualification obligation, open until the bring-up record exists. No board exists yet, so no Q row has passed. The package is ready for schematic capture; freeze, routing and the order stay on HOLD (stage table on the Summary sheet).
7 | A capture scan or an ERC confirms consistency only; it does not verify a connector's physical contact map (gate G-2 does).
8 | Owner decisions of 25 Sep 2026 still apply: the budget is not a constraint and cost is reported for information only (no spare-parts stock, Standard PCBA, some special parts hand-soldered by the owner). After the tenth-review-round changes the design was re-verified: 474 parts, 247 nets, 1393 pins, 0 issues (1445 netlist pin rows with the 52 test pads); 118 value codes decoded.
Tenth review round — what changed
1 | History-robust hardware protection: the per-leg RC window stage is retired (U601/U602, R601–R604, C601–C604, R607–R610, R649–R652, C612–C615). New per-leg over-range (OR) stages U611/U612 (TLV1704; 330 kΩ / 1 nF C0G prefilter; thresholds V_OR +1.764…+1.964 V and −1.762…−1.959 V, E: V_OR− relies on the assumed test-line low level of ≤ 10 mV) and low-level persistence (LPW) stages U613–U620 (TLV3402IDGKR; 1.00 MΩ / 3.3 nF C0G taps; level ±0.279–0.324 V on input bias alone, 0.269–0.334 V with the 10 nA leakage allowance, E; timers 910 kΩ / 100 nF C0G, T_P2 51.3–68.5 ms, E, capped by the assumed timer-node leakage of ≤ 0.1 µA; comparator delay separately ≤ 0.9 ms, 3 × typical), plus Q627/R950/R951 for the OR self-test on PC15 (N6_ORTEST). The pair-difference persistence detector and the re-arm latch are unchanged.
2 | Re-arm latch, implemented condition: a trip that pulls node H below HREF clears the ARM latch within ≤ 0.346 ms (0.383 ms with the R501 fallback) after the comparator switches; a disturbance that never reaches HREF neither clears the latch nor opens the switch; after any trip the switch re-closes only on a fresh RELAY_EN edge with H recovered, and a hung MCU holding RELAY_EN high can never re-close it. The latch tests are open obligations (A-39, Q).
3 | Hardware requirement with a level floor (R-74, E): the hardware-only protection holds from every reachable state for ¦leg¦ ≥ 0.34 V and ¦pair¦ ≥ 0.68 V — removal ≥ 2 V within 100 ms and ≥ 1 V within 250 ms; energy ≤ 30 mJ at 16 Ω and ≤ 15 mJ at 32 Ω. From any reachable pre-fault state (rail-bounded, no calibration input, E): DC ±2 V on a leg removed ≤ 27.2 ms, DC ±1 V ≤ 102.7 ms; rail-stuck leg (single-ended load, any partner content) 26.48 / 13.24 mJ at 16 / 32 Ω on the 4.049 V R501-fallback rail, removal ≤ 25.9 ms (24.78 / 12.39 mJ on the released 3.915 V rail); balanced 16 Ω worst 26.08 mJ at 1.008 V/leg (102.7 ms); balanced 32 Ω 13.67 mJ at the released swing limit (margin 8.8 %), 14.87 mJ with the R501 fallback (0.8 %), both on the typical swing credit (A-45).
4 | With pre-fault content at or below the calibrated ceiling the figures are 27.1 ms, 101.3 ms, 26.40 / 13.20 mJ and 25.70 mJ; the v1.0 counterexample case is removed in 101.4 ms at 23.85 / 11.92 mJ.
5 | Frozen DAC codes: ¦pair¦ > 2.016 V (¦leg¦ > 1.008 V) removed ≤ 25.4 ms by the persistence detector; 0.34 V ≤ ¦leg¦ ≤ 1.008 V removed ≤ 118.8 ms, the bound at the floor; the energy at the floor is 3.43 / 1.72 mJ (balanced 16 / 32 Ω).
6 | Below the floor the firmware tiers apply, stated for the swept history set (E): T1 ≥ 1.001 / 1.015 V (leg / pair) within 218 ms, T2 ≥ 0.313 / 0.312 V within 603 ms, T3 ≥ 0.178 / 0.195 V within 2.36 s; the 3 s owner rule keeps a margin of more than 0.6 s; the residual below T3 is ≤ 2.43 mW into 16 Ω (accepted by the owner).
7 | Fault energy: the Spec DC-energy definition is kept (E = V_DC² / R × removal time). Under this definition every calculated case meets 30 / 15 mJ under the stated engineering-estimate assumptions. The one exception needing the owner's attention is the High-mode 32 Ω balanced frozen full-scale case: it meets 15 mJ only with the typical output-swing credit (A-45), so it remains an owner decision with a bring-up energy test. Published for information, the total terminal energy with one leg stuck and full-scale content on the partner leg (E): 32 Ω balanced, High mode 24.1–24.7 mJ (exceeds 15 mJ); 16 Ω balanced, High mode ≤ 23.85 mJ; Default mode ≤ 11.3 mJ; single-ended loads equal to the DC energy.
8 | 32 Ω balanced frozen full scale in High mode (A-45, E): 13.67 mJ released / 14.87 mJ with the R501 fallback on the typical swing credit; without it 15.23 / 15.77 / 17.14 mJ at 2.192 / 2.230 / 2.325 V/leg. Default mode is capped by the U503 current limit: worst frozen-code case 11.10 mJ, a 26 % margin.
9 | Calibration rule: the content boundaries are guaranteed only at or below the calibrated level; a board without a valid calibration record runs at the −4.5 dB default (trim word 0x4C3EA838); the firmware never sets a gain above the calibrated level. Calibrated full-scale ceiling 1.55 Vrms +0.15 dB per leg (A-40, E; the calibration itself is R-07, Q); the drift ceiling 2.325 V is Q (calibration record), with a G increment for the 3V3A drift; the DAC gain tempco is unpublished (E).
10 | Content boundaries (calibrated level as the precondition): sines ≥ 20 Hz never trip (margins 6.4 / 5.7 / 4.3 % at 2.192 / 2.230 / 2.325 V/leg; 13.9 / 6.6 % at the −4.5 dB default); full-scale squares mute certainly at ≤ 21.4 Hz and possibly up to 25.6 Hz; the tested full-scale 20 Hz burst and polarity-reversal waveforms do not trip; one full-scale 20 Hz square cycle and the asymmetric second-harmonic wave trip, as in v1.0.
11 | LPW content boundary with the 10 nA leakage allowance (A-44, E): level ±0.279–0.324 V on input bias alone, 0.269–0.334 V with the allowance; a mute can occur after ≥ 70.8 ms beyond the level and will occur after 91.9 ms plus the tap crossing and ≤ 1.8 ms; a raw-leg full-scale excursion can mute after ≥ 62.9 ms. Steady offsets below 0.116 FS never mute; at or above 0.162 FS they mute on every unit. Per full-scale reference (can mute from / mutes from): −0.15 dB, 2.154 V: 0.125 / 0.155 FS; nominal, 2.192 V: 0.123 / 0.152 FS; +0.15 dB, 2.230 V: 0.120 / 0.150 FS; drift ceiling, 2.325 V: 0.116 / 0.144 FS; lowest unit, 2.059 V: 0.130 / 0.162 FS. Examples: full-scale sines below 6.5 Hz (6.54 Hz with the allowance); squares up to about 7 Hz (0.8 / 0.5 / 0.35 V squares 7.4 / 7.2 / 6.9 Hz; 0.30 V squares up to 6.7 Hz).
12 | Boot self-test: all implemented (pairwise) tests every boot, 3.68 s; the alternative is 2.96 s, rotating the over-range direction, so all implemented tests run within four boots. New steps (f) LPW (±0.30 FS, pass window 65–110 ms) and (g) OR (PC15 = N6_ORTEST high, pass window 18–32 ms) and the (e) word (±0.55 FS on calibrated units, pass window 18–26 ms). PC15 is the last free MCU pin (49 of 49 GPIO used). The pairwise limitation stays: per-channel coverage comes at production.
13 | Power (E): USB Default total S3 493.46 mA (+6.54 mA; +2.04 mA with the NDK X201 second source); Default need 178.961 mA against the U503 Default IOS minimum of 180.05 mA: +1.090 mA; High total S4 760.77 mA against the U102 limit of IOS min 870 mA (+109 mA); brown-out margin +67…+114 mV at VBUS 4.40 V; ANA_SENSE supply-fault thresholds Default 4.00 V (1587 counts), High 3.90 V (1548 counts). The production test (S3 ≤ 480 mA, S1 ≤ 90 mA) is the acceptance evidence (Q). Thermal: TPS70933 (U502) 185 mW at VBUS 5.50 V, TJ ≈ 89 °C, or 99 °C with the +10 °C local-rise allowance (212 °C/W, datasheet).
14 | Evidence register rebuilt: 120 rows — G 13, E 80, Q 22 and 5 retired or process rows (v1.0: G 49, E 49, Q 7, 2); R-70 (no JLCPCB-placed part at a process limit) is now an open process item; a row is G only if every input is G; R-13 and the stability rows A-36 to A-38 move to E; no Q row has passed because no board exists. The release calculations are reproducible with DAC_HPA_Calculation_Package_v1.1.zip, which has one documented verification command and separates the release calculations from the historical generators.
15 | Parts: TLV3402IDGKR (C140314, U613–U620) is bought now into the JLCPCB part library (about 152 in stock); TLV1704AIPWR stays 6 per board (U603, U606, U609–U612; condition ≥ 31 in LCSC stock at order time, 30+ tier US$ 1.5567); the FH C0G lines (0603 C190576, 1206 C46348) and onsemi MMBT3904LT1G (C81464, Q623–Q627) are bought at the PCBA order; Q612, Q614 and Q507 stay on JSCJ MMBT3904 (Basic). Zone fills Z4 52 %, Z7 59.0 % against the 60 % zone rule (59.6 % overall at 100 × 80 mm).
16 | Cost for information: US$ 949.43 = NTD 30,125 per 5-board order (JLCPCB 787.83 + owner 161.60), US$ 189.89 = NTD 6,025 per board; +US$ 93.29 against the v1.0 set (US$ 856.14). Every total is an estimate until the supplier orders and the JLCPCB quote exist. Line items rounded to the cent; totals computed from unrounded values.
17 | Readiness: schematic capture GO (capture v1.0 uses the old J702 map — recapture sheet 7 to the maker-drawing J702 map and sheet 6 to Parts List v0.9); provisional placement GO (100 × 80 mm); schematic freeze, routing and the fabrication/assembly order on HOLD (stage table on the Summary sheet).
18 | Update of 26 Sep 2026 (maker drawings): the J701 and J702 contact maps now come from the maker drawings (J702 corrected, J701 confirmed; section below), and the Parts list, Netlist, Nets, Stress check, Changes vs v0.8 and Evidence register sheets are re-imported from the refreshed design data: 1445 netlist pin rows (J701 with its 12 pads), 1339 SMT and 18 through-hole joints per board, stress check 181 current rows, evidence register G 13 / E 80 / Q 22 / 5; the cost is US$ 949.43 (−US$ 0.01: J702 has 4 SMT joints instead of 6). The Checks sheet now also checks the J701 / J702 netlist rows pin by pin.
Schematic-capture review and maker drawings of 26 Sep 2026 — connectors J101, J702, J701
1 | J101 (GCT USB4105-GF-A): the GCT drawing gives 12 solder lands — four shared (A1/B12, A4/B9, B4/A9, B1/A12) and eight single (A5, A6, A7, A8, B5, B6, B7, B8) — plus four plated shell-stake slots S1–S4 and two Ø0.65 mm non-plated locating holes. The netlist keeps the 12 composite labels plus S1–S4; the provisional footprint uses the 16 JLCPCB pad IDs (each shared land is two touching pads on one net). Gates: G-1 continuity on two samples; G-3 1:1 overlay; process confirmation at G-6.
2 | J101 soldering process: the design intent is pin-in-paste on S1–S4, but JLCPCB's stencil standard opens no paste on through-hole pads unless they are on the paste layer or remarked, so S1–S4 get F.Paste apertures only after JLCPCB confirms the process and gives the aperture geometry. Fallback, no cost: JLCPCB reflows the 12 surface lands and the owner hand-solders S1–S4 from the bottom side (no parts there) before the first plug-in. The stakes carry the shell and the mechanical retention; never use the board with them unsoldered.
3 | J702 (HRO PJ-332A-6A, C2848643): SMD with two plated slot terminals — the HRO drawing and the JLCPCB footprint have four surface lands (pins 3–6, 1.6 × 1.5 mm) and two plated slot terminals (pins 1/2: 0.60 × 1.5 mm holes in 1.00 × 1.9 mm pads), plus two Ø1.20 mm locating pegs. Pins 1/2 are the two ground terminals, so the JLCPCB slot-soldering question concerns ground and retention only. JLCPCB lists it as SMT assembly (Economic and Standard, difficulty High), which does not establish how the slots are soldered: JLCPCB confirms the method at G-6; fallback: the owner hand-solders pads 1/2 from the bottom side (2 joints); if JLCPCB cannot assemble it at all, J702 becomes owner-fitted. Reflow rating: the drawing gives none (housing PPA); the existing reflow-rating check with JLCPCB stays open.
4 | J702 contact map, from the HRO PJ-332A drawing (its schematic, variant A, and its PCB layout both support it; the JLCPCB footprint matches): pin 1 sleeve → GND (dedicated sleeve return); pin 2 ring 2 → GND (a TRS plug's sleeve spans it); pin 3 ring 1 → JACK_RP; pin 4 tip → JACK_LP; pin 5, the break contact of ring 1 (closed to pin 3 with no plug), and pin 6, the break contact of the tip (closed to pin 4 with no plug) → no connection. Pins 5/6 carry no net because, tied to ground, they would short JACK_LP/JACK_RP, which the 4.4 mm jack shares, whenever the 3.5 mm jack is empty. The map is documented; G-2 on two samples confirms it, including the break contacts opening on insertion. Review item SE-5 is updated accordingly: the map is corrected from the maker drawing (the stored map was wrong on pins 1–4).
5 | J701 (G-Switch GT-3321667P-01, owner-fitted): the owner approved the manufacturer/JLCPCB 12-pad map on 26 Sep 2026, and the G-Switch drawing C-GT03321667P-01 confirms it (review item SE-4) — pad 1 GND (dedicated sleeve return, ≥ 4 vias); pads 2, 3 R− (JACK_RN); pads 4, 5 R+ (JACK_RP); pad 6 L− (JACK_LN); pads 7, 8 L+ (JACK_LP); pad 9 SWITCH and pad 10 DETECT no connection; pads 11, 12 ("ep") are two mounting tabs, "Contact H" (Ni-plated), which the maker's schematic does not show: no connection, soldered; G-2 checks whether they are common with the sleeve or the bushing. It replaces the seven-pin map, which wrongly put JACK_LP on pad 1. Holes from the drawing: 12 plated slots 0.50 × 1.40 mm (+0.10/0) in 1.00 × 1.90 mm pads and two Ø1.20 mm locating holes for the Ø1.00 mm pegs, confirmed by the 1:1 overlay at G-3. Owner fitting: 12 THT joints (10 contact pins plus the two mounting tabs).
6 | Capture note for the schematic engineer: capture v1.0 uses the old J702 map (tip on pin 1, sleeve on pin 4, 'Mount' on 5/6). Recapture sheet 7 to the J702 map above, and sheet 6 to Parts List v0.9 (the protection changes). The other sheets change only where the Changes vs v0.8 sheet lists them.
7 | Assembly wording: the JLCPCB order contains no through-hole-only part; J101 (four plated shell stakes) and J702 (two plated slot terminals) mix surface lands with plated terminations, and JLCPCB must confirm how those are soldered (G-6). Exposed bottom-side copper now also includes the J702 slot rings. The earlier check that no JLCPCB-placed part is at a process limit is no longer guaranteed: it stays open until JLCPCB's answer (Checks sheet, open item). No manufacturing data is released from the provisional connector assignments.
Owner decisions (adopted defaults first, then the alternatives)
1 | 32 Ω balanced frozen full scale in High mode — Default A (adopted): a stated E item (A-45) plus the bring-up energy test, 0 parts; it meets 15 mJ only with the typical output-swing credit. Alternative B: calibrated full scale −0.6 dB (1.55 → 1.45 Vrms per leg) and a −5.1 dB default, 0 parts; it breaks the 300 Ω power targets (R-12 High 30 mW and the 300 Ω target of R-14 need 2.124 V pk/leg, the calibrated −0.1 dB level falls from 2.167 V to about 2.022 V, about 27 mW), cuts every other power-target margin from ≥ 0.78 dB to ≥ 0.18 dB and lowers the maximum output by 0.6 dB. Rejected: a fast level stage (would mute full-scale squares up to 50 Hz) and a precision persistence stage (would need a timer spread ≤ 3.4 %).
2 | Fault-energy definition — Default (adopted): keep the Spec DC-energy definition and publish the total terminal energies. Alternative: a total-energy requirement would need a hardware change; the evaluated fast over-range stage does not work at the eFuse minimum, needs 16 parts plus a test provision and would take Z4 to about 60 %.
3 | Boot self-test time — Default (adopted): all implemented (pairwise) tests every boot, 3.68 s. Alternative: 2.96 s, rotating the over-range direction, so all implemented tests run within four boots.
4 | Self-test coverage — Default A (adopted): pairwise coverage stated as a limitation, with per-channel coverage at the production per-leg injection; 0 parts. B: per-channel OR test (the OR test line split in two, one half from a spare CPLD pin with an external pull-down): +1 part, one more CPLD register bit, 8 OR runs; self-test 4.65 s. C: B plus per-channel LPW tests by one-sided threshold switching: about +4 to 6 parts and a second CPLD line; self-test 5.92 s.
5 | LPW content boundary (A-44) — adopted by default: content that keeps one leg's filtered tap beyond the level for ≥ 70.8 ms may mute; a full-scale excursion of the raw leg can mute after ≥ 62.9 ms; steady offsets below 0.116 FS never mute and at or above 0.162 FS mute on every unit (10 nA leakage allowance); 0 parts. Alternative: none that keeps the hardware requirement (removing or slowing the LPW stage reopens the low-level history case, for which the v1.0 design reached 32.4–46.0 mJ). The adopted boundary is narrower than the v1.0 one: full-scale sines mute only below 6.5 Hz (v1.0: below 11.5 Hz).
6 | Board size — carried over: 100 × 80 mm, same PCB price tier as v1.0 (E, not quoted). Alternative: 100 × 70 mm raises the overall fill to 68 %, with zones up to 67–68 %, above the 60 % zone rule (E); not recommended. The fill at 100 × 80 mm is now 59.6 %: Z4 52 %, Z7 59.0 % against the 60 % zone limit.
7 | Output impedance (R-15), contact-resistance assumption — Owner decision of 27 Sep 2026 (adopted): keep the assumption, J701/J702 contact resistance 50 mΩ per contact and 0 Ω links 50 mΩ each. The maker drawings give no contact-resistance maximum, so these terms stay E until the bring-up output-impedance measurement; R-15 stays E at 0.251 Ω (3.5 mm) and 0.383 Ω (4.4 mm) against ≤ 0.5 Ω (Evidence register). No part or cost change.
Open point for the owner (27 Sep 2026) — slot-pad copper ring of J701 / J702
1 | Open point for the owner, to decide before the G-3 overlay: the maker-drawing slot pads leave a copper ring of 0.20 mm on J702 (0.60 mm slots in 1.00 mm pads) and 0.25 mm on J701 (0.50 mm slots in 1.00 mm pads; 0.20 mm at the +0.10 mm slot tolerance) — above JLCPCB's 0.18 mm minimum, at or below its 0.25 mm recommendation, and below this design's 0.30 mm rule. Until the owner decides, the pads stay as the maker drawings give them.
Owner action before the order — question to JLCPCB
1 | Question to JLCPCB (owner action before the order; send it as written): "For a top-side Standard PCBA order, can you solder the four plated shell slots S1–S4 of GCT USB4105-GF-A (J101) and the two plated slots 1/2 of HRO PJ-332A-6A, C2848643 (J702)? Do you require F.Paste apertures or an order remark, and what aperture geometry/hand-solder step do you recommend?"
2 | Until JLCPCB answers in writing: no F.Paste apertures on S1–S4, and the order stays on HOLD (G-6). If JLCPCB cannot solder them, the owner fallback applies at no cost: S1–S4 (4 joints) and J702 pads 1/2 (2 joints) hand-soldered from the bottom side before the first plug-in; if JLCPCB cannot assemble J702 at all, J702 becomes owner-fitted.
Owner-fitted parts (not placed by JLCPCB)
1 | K601–K604 (Toshiba TLP3545A photorelays), D102 (Littelfuse SMDJ12A) and R509 (KOA RN73R1JTTD4751B25, 4.75 kΩ 0.1 %) come from the owner's DigiKey order; J701 (G-Switch GT-3321667P-01 4.4 mm jack) from the owner's LCSC order — 5 boards' worth each (Purchasing list, owner orders).
2 | Hand-solder lands: pad toes extended by ≥ 0.3 mm and ≥ 1.5 mm iron clearance to the neighbours; J701 holes per the G-Switch drawing (12 plated slots 0.50 × 1.40 mm, +0.10/0, in 1.00 × 1.90 mm pads), confirmed by the 1:1 overlay at G-3. The JLCPCB order contains no through-hole-only part.
3 | Fitting order after delivery: 1 D102 and R509 before the first USB plug-in and the first power-up (U503 must never run with its ILM pin open); if JLCPCB does not confirm how it solders them, the J101 shell stakes S1–S4 (4 joints) and the J702 slot pads 1/2 (2 joints) from the bottom side, also before the first plug-in; 2 K601–K604 after the rail, MCU and DAC bring-up and the protection self-tests; 3 J701 last (THT, 12 joints: 10 contact pins plus the two "ep" mounting tabs; soldered from L4).
4 | Bring-up safety note: until the photorelays K601–K604 are fitted, the headphone outputs are open — no signal reaches J701/J702.
5 | The owner-fitted parts double as samples for the pre-layout checks G-2, G-3 and G-4 (non-destructive, done before fitting); the other gate samples are on the same two owner orders.
6 | Conditional: C631–C634 (Panasonic ECH-U1H224GX9, 220 nF, 2416) become owner-fitted only if JLCPCB cannot confirm the reflow time (limitation L-13): then 20 pieces from Mouser, fitted before the first playback test; 1.5 mm iron clearance is reserved at both pad ends.
Documented limitations
1 | L-1 MCU/CPLD running currents are vendor-unpublished; the 100 mA / 500 mA / suspend budgets use conservative planning values (MCU 80 mA, Stop 1.9 mA, CPLD 40 mA); every board is measured in every state at the production test.
2 | L-2 Photorelay timing over temperature is extrapolated (× 2) from 25 °C maxima; verified by measurement (tON / tOFF at 0 / 50 °C at bring-up).
3 | L-3 High-mode rated powers at VBUS 4.40 V depend on the LM27762 charge-pump resistance (typical only); rated at VBUS ≥ 4.60 V, 4.40 V is a measured corner.
4 | L-4 MCU reset/watchdog while playing is a fault transition: the switch opens ≤ 1.01 ms, a click is possible, energies far below the limits.
5 | L-5 The hot-unplug transient through the switches during their ≤ 1.3 ms opening time is a measured target (≤ 20 mV).
6 | L-6 A shorted photorelay is a latent fault; the production test verifies that every switch opens and closes.
7 | L-7 Connector pin maps (J101, J701, J702) are a pre-layout gate: two samples of each continuity-tested and overlaid 1:1 before routing (gates G-1…G-3). The J701 and J702 contact maps are documented from the maker drawings and the G-2 record confirms them (including J701 pads 11/12 and the J702 break contacts); J101 is confirmed at G-1; any difference is fixed in the nets before routing, and no manufacturing data is released before the gates.
8 | L-8 At a hard unplug OUT − IN of U302 / U503 reaches 0.40–0.46 V for tens of µs with the BAT54 clamps D104/D105 (a lower-VF Schottky would break the suspend budget by leakage); U502 (TPS70933) blocks reverse current itself, so D103 was deleted.
9 | L-9 A leg-to-leg short of one channel (4.4 mm plug or cable fault) is an overload, not DC: both amplifiers of one OPA1622 package current-limit (≈ 0.55 W per package, TJ ≈ +26 °C) — outside TI's one-amplifier continuous-short rating and not detected as DC in High mode; the firmware overload policy applies when the rails sag; bring-up survival test (R-64, Q).
10 | L-10 A source above 5.50 V (out of the USB specification) lets the U102 clamp hold 5V_SYS at 5.50–5.55 V: LP5907/LM27762 are then 0–50 mV above their recommended maximum but inside their absolute maxima.
11 | L-11 Closed in the ninth review round (the number stays retired): the DAC-core hang / frozen-DC case is removed in hardware — ¦pair¦ > 2.016 V (¦leg¦ > 1.008 V) within ≤ 25.4 ms by the persistence detector, 0.34 V ≤ ¦leg¦ ≤ 1.008 V within ≤ 118.8 ms (the bound at the floor); the energy at the floor is 3.43 / 1.72 mJ (balanced 16 / 32 Ω).
12 | L-12 Brown-out trip ratiometric to 3V3M: guaranteed only while the 3V3M load stays ≤ 50 mA; at the 80 mA planning load it is backed by the MCU voltage monitor (L-1 planning values).
13 | L-13 C631–C634 (ECH-U1H224GX9, 2416) reflow time (≤ 95 s above 220 °C, 260 °C peak) must be confirmed by JLCPCB; otherwise they are owner-fitted (1.5 mm iron clearance reserved at both pad ends).
14 | Stated limitation of this round: the boot self-test runs all implemented tests pairwise — a balanced test word drives two parallel paths into one timer base, so one dead channel, or a one-sided reference fault such as R937 or R939 open, is masked by its mate; per-channel coverage comes only from the production per-leg injection; the firmware tiers still cover single-leg faults (T1, ≥ 1 V within 218 ms); R-57 is Q.
Thin margins
1 | Default need vs U503 IOS min: +1.09 mA (E)
2 | Default USB total: +6.54 mA (+2.04 mA with the NDK) (E, plus the production-test Q)
3 | 20 Hz sine at the calibrated ceiling: 4.3 % (0.9 % if the reset VCE(sat) were 0.30 V) (E)
4 | 300 Ω output power at the calibrated level: 0.17 dB (Q)
5 | 32 Ω balanced frozen full scale, High mode, with the R501 fallback and the typical swing credit: 14.87 mJ, 0.8 % (E)
6 | Rail-stuck energy: 12 % (E)
7 | Brown-out margin at VBUS 4.40 V: +67 mV (E)
8 | ANA_SENSE Default no-false-fault margin: +71 mV (E)
9 | X201 duty against the DAC limit: zero margin (Q)
10 | X201 load: 14.2 pF against 15 pF (E)
11 | Z7 placement fill: 59.0 % against 60 % (E)
Open qualification obligations — every Q row; none has passed, because no board exists
1 | R-02 — USB Audio Class 2, High-Speed, on Windows, macOS, Linux and Android; closed by: enumeration and playback on each system; open until the measurement record exists
2 | R-04 — DAC master clock ≥ 192 × FSR within the period, high and low limits; closed by: duty and edges at the DAC clock pin; fallbacks R203 0 Ω or the NDK oscillator; open until the measurement record exists
3 | R-07 — Level after calibration 1.55 Vrms per leg (3.1 Vrms at the 4.4 mm jack) ±0.1 dB; closed by: production calibration to 1.55 Vrms ±0.05 dB; open until the measurement record exists
4 | R-12 — High mode, 4.4 mm: ≥ 30 mW at 300 Ω; closed by: output power at 300 Ω balanced; open until the measurement record exists
5 | R-14 — Default mode, 4.4 mm: ≥ 17 / 35 / 30 mW at 60 / 120 / 300 Ω; closed by: Default-mode power at 60 / 120 / 300 Ω; open until the measurement record exists
6 | R-18 — Channel balance ≤ 0.3 dB (trim ±0.05 dB); closed by: channel balance after trim; open until the measurement record exists
7 | R-19 — DC offset ≤ ±10 mV unbalanced, ≤ ±20 mV balanced, 0–50 °C; closed by: offset test at 0–5 / 25 / 50 °C on all five boards; open until the measurement record exists
8 | R-31 — Pop ≤ 20 mV at unplug or brown-out (target); closed by: hot-unplug scope capture at music level; open until the measurement record exists
9 | R-32 — USB current before configuration ≤ 100 mA; closed by: S1 current on every board (production test); open until the measurement record exists
10 | R-33 — USB Default ≤ 500 mA; closed by: production test on every board: S3 ≤ 480 mA, S1 ≤ 90 mA; fallback: a firmware current ceiling; open until the measurement record exists
11 | R-36 — Suspend ≤ 2.5 mA within 10 ms of the last bus activity; closed by: suspend current on the first board, then on every board; open until the measurement record exists
12 | R-47 — Connector pin maps continuity-tested before the schematic freeze: J101 12 lands and S1–S4; the J701 and J702 maps documented from the maker drawings, including J701 pads 11/12 (mounting tabs) and the J702 break contacts 5/6 (no connection); closed by: G-1 continuity and G-3 1:1 overlay (J101; the J701 / J702 slots and peg holes); the G-2 record on two samples of each jack; open until the measurement record exists; the G-2 record procedure is set out below
13 | R-57 — Boot self-test of the hardware DC path and the supervisor (pairwise coverage); closed by: on every board: (e) 18–26 ms, (f) 65–110 ms, (g) 18–32 ms, PB0 low after each self-test trip; per-channel coverage by the production per-leg injection; open until the measurement record exists
14 | R-64 — Leg-to-leg short of one channel; closed by: 30 min short-circuit survival test; open until the measurement record exists
15 | R-66 — Stream guard after the CPLD (mitigation of a frozen CPLD word); closed by: bit-exact capture at 352.8 / 384 kHz; open until the measurement record exists
16 | R-73 — Default-mode acceptance criterion; closed by: production test S3 ≤ 480 mA, S1 ≤ 90 mA; firmware ceiling as the fallback; open until the measurement record exists
17 | A-10 — DAC pin-pair mismatch and null offset; closed by: offset test at 0–5 / 25 / 50 °C on every board; open until the measurement record exists
18 | A-14 — X201 duty cycle against the DAC limit (zero margin); closed by: duty at the DAC clock pin; fallback R203 0 Ω; open until the measurement record exists
19 | A-26 — I2S2 slave capture at 22.6 / 24.6 MHz; closed by: bit-exact capture at 352.8 / 384 kHz; open until the measurement record exists
20 | A-29 — Reflow of the 2416 PPS film capacitors C631–C634; closed by: JLCPCB confirms the reflow profile for the 2416 size (order remark), else owner-fit with the 1.5 mm iron clearance kept; open until the measurement record exists
21 | A-34 — Latent single fault: Q622 drain–source short; closed by: production test: latch cleared and RELAY_EN high → every photorelay open, LED current < 10 µA; open until the measurement record exists
22 | A-39 — Re-arm latch qualification; closed by: trips of 1 / 3 / 10 ms with RELAY_EN held high; an H dip above HREF; a hung MCU; power-up with RELAY_EN high; R692 open or U608 unpowered; the Q622 drain–source short production test; open until the measurement record exists
G-2 record — connector contact maps (gate table and bring-up)
1 | On two samples of each jack (J701 and J702), label the physical terminals from the JLCPCB footprint top view.
2 | Record continuity from every terminal to the tip, each ring, the sleeve and any metal shell: with no plug; with the plug fully inserted; and while slowly inserting and removing the plug, to identify the switch/detect contacts.
3 | For J702, test with a TRS plug and with any TRRS plug the design allows; the record confirms the maker-drawing map, including the break contacts 5/6 opening on insertion. For J701, the record confirms the maker-drawing map and whether pads 11/12 are common with the sleeve or the bushing. Record every pair of terminals that are internally common.
4 | The resulting table sets the final symbol pin names, nets and footprint pad assignments; any difference from the maker-drawing maps is fixed in the nets before routing. The J701 / J702 hole and peg sizes are confirmed by the 1:1 overlay at G-3.
New bring-up tests in this round
1 | A-45 energy test: a CPLD frozen 0 dBFS code at the calibrated level into a 32 Ω balanced dummy; energy until the switch opens ≤ 15 mJ; the leg swing is logged.
2 | A-46 reset level: the timer reset level of Q623–Q626 is below 0.1 V; the timer T_P is checked at 0 / 50 °C.
3 | A-39 latch set: trips of 1, 3 and 10 ms with RELAY_EN held high; an H dip that stays above HREF; a hung MCU; power-up with RELAY_EN high; R692 open, or U608 unpowered; the Q622 drain–source short production test.
4 | OR and LPW removal: 2.00 V per leg and polarity → 19.5–27 ms; 3.8 V with full-scale 100 Hz content on the partner leg → ≤ 27 ms; 0.35 V → 76–105 ms; a full-scale 20 Hz sine for 1 s, then +0.97 V → ≤ 102 ms; DC just above and just below the 0.34 V floor.
5 | R-57 self-test on every board: windows (e) 18–26 ms, (f) 65–110 ms, (g) 18–32 ms; PB0 low after each self-test trip. Per-channel coverage comes from the production per-leg injection.
6 | G-2 record on two samples of J701 and J702 before schematic freeze (procedure above).
Sourcing risks
1 | No spare-parts stock: a damaged or missing part at JLCPCB stops the order. The thin lines are bought or pre-ordered now: the 1.30 k leg resistor (LCSC 100 in stock), OPA2210 (LCSC 16 in stock for 11 needed), TLV1704 (LCSC 61 in stock for 31 needed), TLV3402IDGKR (about 152 in stock for 40 + attrition), the 0603 1 M (LCSC 1,200 for 53 needed), ES9018K2M, CH32V307 and AGRV2K (thin stock).
2 | OPA2210IDR (U403, U404): no compliant pin-compatible alternative (the OPA1612 fails the Default power and offset requirements); DigiKey 0 until 14 Dec 2026.
3 | TLV1704AIPWR (U603, U606, U609–U612): 6 per board, 31 with attrition, costed from LCSC stock at the 30+ tier of US$ 1.5567 — condition: ≥ 31 in LCSC stock at order time (61 on the LCSC page read 26 Sep 2026), otherwise JLCPCB global sourcing (+10 %).
4 | TLV3402IDGKR (U613–U620): 8 per board, 41 with attrition, bought now into the JLCPCB part library; fallback TLV3402IDR SOIC-8 (C91242) with +214 mm² in Z4 (not needed); the DGK pin map is checked at gate G-3 against the TI DGK drawing.
5 | Global-sourced: J101 USB4105, X201 Kyocera, X202/X203 NDK, U607 74AUP1G17, R679/R686 22 MΩ, the 0.1 % 0402 values 5.1 k and 200 k (LCSC out of stock), R924 69.8 k (same-spec alternate Vishay TNPW040269K8BEED), the Susumu 2.00 k 0.05 % (R2/R4) and the 220 nF film capacitors C631–C634; factory leads up to 24–32 weeks for X201–X203. The 0.1 % 121 k / 115 k global lines are retired with the per-leg RC window stage.
6 | Connector process: how JLCPCB solders the J101 shell stakes S1–S4 and the J702 slot pads 1/2 is open until its written answer (G-6); the owner fallback costs nothing, and J702 becomes owner-fitted if JLCPCB cannot assemble it at all.
7 | Owner orders: both must arrive before the gates and the bring-up; the LCSC order stays tax-free only while its shipping is ≤ ≈ US$ 16; hand-soldering quality is the owner's; the fitting order is binding.
8 | TLV3402 (U605): TI lifecycle note ("for new designs, we recommend considering an alternate"); drop-in alternate onsemi NCS3402DR2G named, its VOL at 35 µA not verified.
9 | J101 stays GCT USB4105; Economic PCBA stays excluded while the 0.4 mm-pitch CPLD U202 sits at the Economic pitch limit.
Release gates G-1…G-6 and stage readiness (status 26 Sep 2026)
1 | G-1 J101 GCT USB4105-GF-A pin map — open (before schematic freeze and routing)
2 | G-2 J701 (4.4 mm) and J702 (3.5 mm) contact maps — open (before schematic freeze and routing)
3 | G-3 1:1 footprint overlays — open (before schematic freeze and routing); the owner decides the slot-pad copper ring of J701 / J702 before this overlay (open point above)
4 | G-4 Polarity — open (before schematic freeze and routing)
5 | G-5 Netlist/BOM freeze — open (before the order)
6 | G-6 Order release — open (before the order)
7 | Stage readiness: Schematic capture GO (capture v1.0 uses the old J702 map; recapture sheet 7 to the maker-drawing map and sheet 6 to Parts List v0.9); Provisional placement GO (100 × 80 mm) (top side; zone fills Z4 52 %, Z7 59.0 % against the 60 % zone rule (59.6 % overall)); Schematic freeze HOLD (for G-1…G-4; the J701 and J702 contact maps are documented from the maker drawings and confirmed on two samples at G-2, J101 at G-1); Routing HOLD (no manufacturing data from the provisional connector assignments); Fabrication/assembly order HOLD (for the layout review and G-5/G-6, including JLCPCB's written confirmation of how the J101 shell stakes S1–S4 and the J702 pads 1/2 are soldered (or the owner fallback), and the 2416 film-capacitor reflow).
Open items relevant to purchasing
1 | JLCPCB process question (owner action before the order, Owner action section above): the J101 shell stakes S1–S4 and the J702 slot pads 1/2 (the two GND terminals: ground and retention only); S1–S4 get F.Paste apertures only after JLCPCB confirms the process and gives the aperture geometry.
2 | Confirm at order: the stock of C102 (LCSC C87994, Extended) and U608 (LCSC C503431, Extended, MSL 1) in the JLCPCB BOM tool. R916–R919 and R926–R929 are on the R660 330 k line (LCSC C25778, Extended); R665 is LCSC C25104 (Basic, the same part as R228–R230 and R242–R246).
3 | Sourcing data of this round (prices, stock, JLCPCB class) come from web-page copies read on 26 Sep 2026, including the new lines C190576 (FH 0603 C0G), C46348 (FH 1206 C0G), C81464 (MMBT3904LT1G), C45956 (360 k), C25922 (88.7 k), C25800 (910 k) and C140314 (TLV3402IDGKR) — re-check them in the JLCPCB BOM tool at order.
4 | X-ray tier: with the U503 PowerPAD void check the run has 55 X-ray components (51–200 tier, US$ 0.49 each) instead of 50 (US$ 0.82 each) — ask JLCPCB.
5 | Not verified (cost report): the totals as a whole (an estimate until the supplier orders and the JLCPCB quote exist); JLCPCB per-part attrition (estimated); the real via-fill and ENIG adders (quote only); which Extended parts are "preferred Extended"; whether Economic accepts global-sourced parts; Taiwan tariff lines (0 % assumed); the LCSC shipping to Taiwan (≈ US$ 10 assumed); 1-piece prices of some gate samples; the TLV1704 LCSC stock at order time (condition ≥ 31).
6 | PCB not quoted: the PCB lines (US$ 23.00, 100 × 90 mm panel in the same price tier) are assumptions; re-quote at order.
7 | Reflow confirmations (order remarks, gate G-6): J101 USB4105 dwell above 240 °C (maker limit 255 °C, 5 s) and C631–C634 (ECH-U1H224GX9, 2416) time above 220 °C ≤ 95 s at 260 °C peak (else owner-fitted).
8 | Unverified part data: TLV3402 delay typical only (tpd 300 µs typical, no maximum); the TLV3402IDGKR DGK pin map taken from the TI pin figure (datasheet not re-read on 26 Sep 2026; gate G-3 overlay); the MMBT3904LT1G reset level at ≈ 35 µA extends the 10 mA / 1 mA datasheet row (A-46); 74AUP1G17 CPD/CI; NCS3402DR2G VOL; leakage of SMDJ12A, BAT54, PMEG2010AEH and the tantalum capacitors at 50 °C (25 °C data only).
9 | Some part numbers carry different unit prices on different BOM lines; the cost uses each line's price (Purchasing list notes).
Change log
1 | 24 Sep 2026 — Parts List v0.3 after the fourth review round (three reviews of Spec v0.4 / Notes v0.3 / Parts List v0.2). Parts List v0.2 stays unchanged as history.
2 | 24 Sep 2026 — Current limit: TI TPS2553DBVR (C55266) current-limited switch feeds the LM27762 (Default 0.157–0.213 A, High 0.393–0.498 A); RILIM from Basic values 100 kΩ + 47 kΩ, High limit via 2N7002 + 100 kΩ.
3 | 24 Sep 2026 — Power domains: second ME6211C33M5G-N (U504, switched 3V3D domain with CE) added beside the always-on 3V3M ME6211; LP5907 EN and TPS2553 EN switch the audio domains.
4 | 24 Sep 2026 — Clock: one 100 MHz oscillator YXC OT3225100MJBA4SL (C4353707) replaces the two audio oscillators (22.5792 / 24.576 MHz); the ES9018K2M runs in its asynchronous (DPLL) mode.
5 | 24 Sep 2026 — I/V op-amp: TI OPA2197IDR (C139363, Vos ±0.25 mV max) replaces the OPA1678 (±2 mV max).
6 | 24 Sep 2026 — 1.3 V DVDD: Microne ME6216A13M3G (C236662, fixed, ±1 %, ceramic-stable) replaces the AMS1117-ADJ, fed from the switched 3V3D domain.
7 | 24 Sep 2026 — Ferrite: Murata BLM18PG121SN1D (C14709, Basic, 2 A, 50 mΩ) in the 5V_ANA path; Sunlord GZ1608D601TF (C1002, 200 mA / 450 mΩ) only on the DAC DVCC branch (≈ 14 mA).
8 | 24 Sep 2026 — Protection: all-2N7002 fault latch (Q601–Q609, JSCJ 2N7002 C8545) with PGOOD hardware kill and ≈ 60 ms set-path blanking; the MMBT3904 / MMBT3906 transistors are gone.
9 | 24 Sep 2026 — Basic value combinations instead of Extended values: 100 k + 47 k (TPS2553 RILIM, DC-detect filter), 1 k ∥ 5.1 k = 836 Ω (I/V feedback), 15 k + 1 k (VREF divider), 2 × 330 pF C0G (I/V feedback capacitor), 100 k + 100 k + 15 k / 10 k (LM27762 feedback).
10 | 24 Sep 2026 — Other part changes: Basic 5032 8 MHz crystal YXC X50328MSB2GI (C115962); GOODWORK LESD5D5.0CT1G ESD diodes (C41399463); SHOU HAN TYPE-C 16-pin receptacle (C2765186); 0805 green status LED KT-0805G (C2297, Basic).
11 | 24 Sep 2026 — Design context: headphone rails ±3.78 V (was ±4.5 V); output calibrated to 1.75 Vrms per leg; parts list rebuilt one part per line with an LCSC number and a verified class on every fitted line.
12 | 24 Sep 2026 — Cost: 1,536 NTD per board (v0.2) → 1,540 NTD per board (US$242.95 = 7,702 NTD for 5 boards); verified prices are mostly lower; new parts and three more Extended types are counted.
13 | 24 Sep 2026 (amendment) — 24.576 MHz oscillator X202 added for the 48 kHz rate family (the DAC requires a 45:55 bit-clock duty cycle; generating both families from 100 MHz gave 40:60 at 352.8/384 kHz); owner accepted ≈ +62 NTD per board.
14 | 24 Sep 2026 (amendment) — Parts: X202 YXC OT322524.576MJBA4SL (C2831388; leadless, counted for X-ray; class assumed Extended), C218 100 nF decoupling and R210 33 Ω series termination (C25105) added; X201 and U202 descriptions updated for the two-oscillator clock. Cost 1,540 → 1,602 NTD per board (US$252.74 = 8,012 NTD for 5 boards).
15 | 24 Sep 2026 (second amendment) — 22.5792 MHz oscillator X203 added; X202/X203 are selected by their enable pins in front of the CPLD PLL, so all 8 sample rates use exact clocks.
16 | 24 Sep 2026 (second amendment) — Parts: X203 SCTF SX2M22.5792M20F30TNN (C5452663; Extended; leadless, counted for X-ray), R211 33 Ω, R212 100 kΩ enable pull-up and R213 100 kΩ enable pull-down (C25741), and C219 100 nF added; X201, X202 and U202 descriptions updated. Cost 1,602 → 1,666 NTD per board (US$262.77 = 8,330 NTD for 5 boards).
17 | 24 Sep 2026 — v0.4 (fifth review round): MCLK oscillator 80 MHz (SCTF SX3M80.000B20F30TNN) replaces 100 MHz; I/V op-amp OPA2210IDR replaces OPA2197IDR; both family-oscillator enables 2.2 kΩ pull-downs, node pull-down R214, DNF mux U205/R215; overload latch parts Q610 and D606; VREF clamp D401 and C421 100 nF; R518 5.1 kΩ (−3.722 V rail); DNF R703 for the test-header MCLK monitor; 29 test pads; cost 1,666 → 1,647 NTD per board.
18 | 24 Sep 2026 — v0.5 (sixth review round): latch capacitor moved to node F and latch pull-ups 47 kΩ (capture ≈ 35 µs); Q609 slow interlock (R623, C607); Q611 AVCC_EN kill; DC detector R601–R604 100 kΩ (R619–R622 removed) and R609/R610 10 kΩ; slow DC-sense network R624–R635, C608–C611; VREF C421 330 pF (D401, C422 removed); 3V3D dropper R519/R520 and bulk C512; DNF mux pull-downs R216/R217; 31 test pads; cost 1,647 → 1,650 NTD per board.
19 | 24 Sep 2026 — v0.6 (Diego Yang), seventh review round (full design check): AVCC_EN/AUD_EN/RAILS_OK_N series resistors (R307, R521, R522), PGOOD pull-up R505 10 kΩ to 5V_ANA, R623 1 MΩ / C607 10 nF, LM393BIDR with 147 kΩ/10 kΩ thresholds (R636/R637), U601 decoupling C612/C613, R638, V+ 3.90 V (R523), bleeders R524/R525, MCLK_EN pull-down R218, R224/R225 link resistors, R308 RESETB series, CPLD ferrite FB202 + C220, MCU C221, R107 0 Ω, C101 DNF, DNF TVS D102, R701 1 kΩ, R209 removed; price refresh; 1,691 NTD per board.
20 | v0.6 (amended, 24 Sep 2026), external reviews of 24 Sep 2026: two LM339DR window comparators replace the LM393B diode-OR detector, slow DC-sense network redesigned (15 kΩ/10 kΩ to 3V3A/22 kΩ + 2.2 µF, 3V3A monitor R639/R640/C616), C421 33 pF, BAT54S clamps D405–D408 fitted by owner decision: 1,719 NTD per board.
21 | 25 Sep 2026 — v0.7 (Diego Yang), eighth review round (companion to Design Specification v0.9 and Schematic Design Notes v0.8): JLCPCB Standard PCBA, top side; GCT USB4105 receptacle, TPS25200 OVP with an SMDJ12A VBUS TVS; TPS7A2033 / TLV76733 / TLV75801P regulators with guaranteed discharge; TPS259621 eFuse with TMUX1101 limit switch; Kyocera 80 MHz and NDK 49.152 / 45.1584 MHz oscillators with true stand-by; four TLP3545A photorelay output switches with the permit node H, TLV1704 windows and the DAC-supply/MCLK supervisor; single-part I/V feedback, 0.1 % leg T networks and the I/V hold-up; the fault latch removed. Cost patch of the same day: owner-fitted K601–K604, J701, D102, R509; cheaper drop-in parts; no spares; tented vias. Designators added 165, removed 63, changed 106. Cost for information: fitted parts US$ 65.41 per board; US$ 758.82 = NTD 24,078 per 5-board order (JLCPCB + owner), 314.05 less than the previous estimate. Owner decisions OD-1 (stricter stream check) and OD-2 (firmware check of the DAC lock status) decided the same day — firmware only, no parts change; residual documented limitation L-11.
22 | 25 Sep 2026 — v0.8 (Diego Yang), ninth review round (companion to Design Specification v1.0 and Schematic Design Notes v0.9), final after the independent check: trip re-arm latch (U608, Q621, Q622, R690–R696, C630); pair-difference persistence detector (U609/U610, Q623–Q626 timer resets, R900–R925, C631–C634 220 nF PPS film capacitors) closing L-11; suspend power cut (TPS70933 from VBUS, Q507 MMBT3904, R537/R538, C102/C502 2.2 µF, D103 deleted); R509 4.75 k (Default acceptance criterion); mixed leg network (Susumu 2.00 k 0.05 %); R665 330 Ω; 0603 precision resistors above 240 k; board 100 × 80 mm. Designators added 54, removed 1, changed 21. New Evidence register sheet (107 rows); value-from-part-number and order-rule checks; stale Value cells fixed. Cost for information: fitted parts US$ 78.51 per board; US$ 856.14 = NTD 27,165 per 5-board order (JLCPCB + owner), +97.32 against the v0.9 set.
23 | 26 Sep 2026 — v0.9 (Diego Yang), tenth review round (companion to Design Specification v1.1 and Schematic Design Notes v1.0): history-robust hardware protection — per-leg over-range stages U611/U612 (TLV1704, R926–R929, C639–C642, R934–R937) and low-level persistence stages U613–U620 (TLV3402IDGKR, R930–R933/C643–C646 taps, R938–R941 references, R942–R949/C647–C654 timers), OR self-test Q627/R950/R951 on PC15, decoupling C655–C666; the per-leg RC window stage retired (U601/U602, R601–R604, C601–C604, R607–R610, R649–R652, C612–C615); Q623–Q626 moved to onsemi MMBT3904LT1G. Designators added 65, removed 22, changed 4. New Changes vs v0.8 sheet; Evidence register rebuilt (120 rows, G 13 / E 80 / Q 22 / 5); stress check 181 current rows. Final corrections of the independent summary check (rail-bounded protection figures, frozen-code bound, OR/LPW classes, energy definition, LPW content boundary with the 10 nA allowance, self-test wording, TPS70933 thermal line) and the schematic-capture review (J101 lands and shell-stake process, J702 slot terminals and pins 5/6 no net, the owner-approved J701 12-pad map, the G-2 record, the JLCPCB process question). Cost for information: fitted parts US$ 94.04 per board; US$ 949.43 = NTD 30,125 per 5-board order (JLCPCB + owner), +93.29 against the v1.0 set; an estimate until the supplier orders and the JLCPCB quote exist.
24 | 26 Sep 2026 — v0.9 update (Diego Yang), maker drawings supplied by the owner: J702 contact map corrected from the HRO PJ-332A drawing (1 sleeve GND, 2 ring 2 GND, 3 ring 1 JACK_RP, 4 tip JACK_LP, 5/6 break contacts with no connection); the G-Switch drawing C-GT03321667P-01 confirms the owner-approved J701 12-pad map (pads 11/12 are mounting tabs, no connection, soldered). Parts list, Netlist, Nets, Stress check, Changes vs v0.8 and Evidence register re-imported from the refreshed design data (1445 netlist pin rows; SMT 1339 / THT 18 joints per board; register G 13 / E 80 / Q 22 / 5, R-70 an open process item); cost US$ 949.43 = NTD 30,125 (J702 SMT joints 6 → 4); new pin-by-pin check of the J701 / J702 netlist rows.
25 | 27 Sep 2026 — v0.9 update (Diego Yang), owner decisions: R-15 output impedance — the owner kept the contact-resistance assumption (J701/J702 50 mΩ per contact, 0 Ω links 50 mΩ each; the maker drawings give no contact-resistance maximum), so R-15 stays E at 0.251 / 0.383 Ω until the bring-up output-impedance measurement (Evidence register R-15 updated). The slot-pad copper ring of J701 / J702 is recorded as an open point for the owner, to decide before the G-3 overlay (Notes, Summary, Ordering plan gate G-3, second open item on the Checks sheet); the pads stay as the maker drawings give them. No part, netlist or cost change (US$ 949.43 = NTD 30,125).

## Checks
Checks — the workbook checks itself
Each check recomputes a figure from the lists, the netlist or the Cost sheet and compares it with the expected value (the design data and the cost report of 26 Sep 2026, tenth review round, or another sheet). OK when ¦Difference¦ ≤ Tolerance.
Inputs used by the checks |  | Value |  |  |  | Basis
R924 same-spec alternate, part number |  | Vishay TNPW040269K8BEED |  |  |  | Parts list R924 note; DigiKey 72,019
Value-check tolerance (value from the part number against the Value column) |  | 0.5% |  |  |  | same tolerance as the design check (0.5 %)
Parts value-decode cross-check: lines decoded |  | 80 |  |  |  | value-decode cross-check of the parts data, 26 Sep 2026
Parts value-decode cross-check: mismatches |  | 0 |  |  |  | same run (the approved alternates named in the BOM text are information only)
Check | Expected | Actual | Difference | Tolerance | Result | Basis
BOM lines in the Parts list | 179 | 179 | 0 | 0 | OK | Parts list rows 4–185 without the 3 layout lines
Fitted component lines (JLCPCB-placed + owner-fitted) | 168 | 168 | 0 | 0 | OK | Fit = Yes or Owner
of which owner-fitted lines | 4 | 4 | 0 | 0 | OK | K601–K604, J701, D102, R509
Fitted parts per board | 462 | 462 | 0 | 0 | OK | Parts list (7 owner-fitted)
of which placed by JLCPCB | 455 | 455 | 0 | 0 | OK | Fit = Yes
Designators on fitted lines = fitted parts per board | 462 | 462 | 0 | 0 | OK | designator lists (helper Z/AA) against the qty column
DNF designators | 9 | 9 | 0 | 0 | OK | C101, R241, C441, R446, R447, C513, R531, J703, R703
Copper-pad lines (no component) | 3 | 3 | 0 | 0 | OK | J201, J202, TP732
Unique part numbers (fitted) | 115 | 115 | 0 | 0 | OK | helper AB
JLCPCB-placed part types | 111 | 111 | 0 | 0 | OK | Purchasing list, JLCPCB order
of which Basic | 34 | 34 | 0 | 0 | OK | the Economic Extended fee applies to the other 77
SMT joints per board (all fitted parts) | 1339 | 1339 | 0 | 0 | OK | 1311 placed by JLCPCB + 28 owner-fitted
SMT joints per board, JLCPCB-placed | 1311 | 1311 | 0 | 0 | OK | drives the SMT joint fee
Through-hole joints per board | 18 | 18 | 0 | 0 | OK | J101 shell stakes 4 + J701 12 (owner-fitted) + J702 slot terminals 2
Leadless (X-ray) parts per board | 10 | 10 | 0 | 0 | OK | drives the X-ray fee
Designators on the BOM lines incl. the test-pad line | 526 | 526 | 0 | 0 | OK | 474 BOM designators + 52 test pads
Netlist pin rows | 1445 | 1445 | 0 | 0 | OK | Netlist sheet
Component pins (without the 52 one-pin test pads) | 1393 | 1393 | 0 | 0 | OK | design check: 474 parts, 247 nets, 1393 pins, 0 issues
Designators in the netlist | 526 | 527 | 1 | 0 | CHECK | Netlist helper F
BOM ↔ netlist: netlist designators found on a BOM line | 527 | 526 | -1 | 0 | CHECK | designators present in both (Netlist helper G)
BOM ↔ netlist: BOM designators present in the netlist | 526 | 526 | 0 | 0 | OK | every BOM designator appears in the netlist
Nets | 247 | 247 | 0 | 0 | OK | Nets sheet, incl. the NC collector
Pins summed over the nets = netlist pin rows | 1445 | 1445 | 0 | 0 | OK | Nets sheet total
Nets whose pin count differs from the design check | 0 | 0 | 0 | 0 | OK | live count vs design-check count
Netlist helper cells with an error | 0 | 0 | 0 | 0 | OK | rows 4–1448 (outside the preview window)
Connector contact maps in the Netlist: J701 / J702 rows as in the design data (pin, pin name, net) | 18 | 18 | 0 | 0 | OK | J701 12 pads (G-Switch drawing) + J702 6 pins (HRO drawing); pin-by-pin block below
Fitted lines without a part number (MPN) | 0 | 0 | 0 | 0 | OK | every fitted line has an MPN
Fitted lines with neither an LCSC number nor a sourcing note | 0 | 0 | 0 | 0 | OK | lines without an LCSC number carry a sourcing note
Fitted lines without a source | 0 | 0 | 0 | 0 | OK | Parts list column K
Owner-fitted lines without an owner source | 0 | 0 | 0 | 0 | OK | Source = Owner purchase (DigiKey / LCSC)
Value decodes from the part number: lines checked | 118 | 118 | 0 | 0 | OK | UNI-ROYAL 48, Samsung CL 36, YAGEO 25, FH 6, SAE 2, KOA 1 (Parts list helpers AC–AG); the design check decodes the same 118 lines
Value decodes from the part number: mismatches with the Value column | 0 | 0 | 0 | 0 | OK | tolerance input C6
Value decode of the parts cross-check: mismatches | 0 | 0 | 0 | 0 | OK | lines decoded: 80 (inputs C7/C8); the 7 approved alternates named in the BOM text are decoded for information only
R924 same-spec alternate (C5) decodes to the R924 value (Ω) | 69800 | 69800 | 0 | 349 | OK | Vishay TNPW value code: 69K8 = 69.8 kΩ
Purchasing values that differ from the Parts list value (same MPN) | 0 | 0 | 0 | 0 | OK | every Purchasing list value comes from the Parts list line
JLCPCB purchasing lines = JLCPCB-placed part numbers (Parts list) | 111 | 111 | 0 | 0.0001 | OK | one line per part number
JLCPCB purchasing qty per board = JLCPCB-placed parts | 455 | 455 | 0 | 0 | OK | every JLCPCB-placed part appears once
JLCPCB purchasing qty to order = Parts list qty to buy (Fit = Yes) | 2630 | 2630 | 0 | 0 | OK | 5 boards + attrition
JLCPCB purchasing line costs = Parts list line costs (Fit = Yes, US$) | 397.3346 | 397.3346 | 0 | 0.005 | OK | the Cost sheet takes the JLCPCB parts from the Purchasing list
JLCPCB pre-order lines at or above their order quantity (as costed) | 4 | 4 | 0 | 0 | OK | 1.30 k 60, 680 Ω 60, 698 Ω 40 leg resistors and SN74LVC3G34 10; other JLCPCB lines follow JLCPCB's minimums
JLCPCB lines with an order-rule flag | 0 | 0 | 0 | 0 | OK | Purchasing list column Q
Owner orders: owner-fitted quantities = 5 × owner-fitted parts | 35 | 35 | 0 | 0 | OK | TLP3545A 20, SMDJ12A 5, R509 5, J701 5
Owner LCSC order: lines meeting the LCSC minimum and multiple | 15 | 15 | 0 | 0 | OK | order-multiple check (Purchasing list column Q, owner order 2)
Owner LCSC order: order-rule flags | 0 | 0 | 0 | 0 | OK | BAT54 20 (multiple 20), PMEG2010AEH 5, SN74LVC3G34 5, BAS70-04 10 (minimum 10)
Fitted parts per board = cost report (US$) | 94.04 | 94.04 | 0 | 0.001 | OK | JLCPCB-placed 71.29 + owner-fitted 22.75
JLCPCB order, Standard = cost report (US$) | 787.83 | 787.83 | 0 | 0.001 | OK | cost report of 26 Sep 2026 (tenth review round), section 1
Owner purchase = cost report (US$) | 161.6 | 161.6 | 0 | 0.001 | OK | DigiKey 105.63 + LCSC 55.97
Total per 5-board order = cost report (US$) | 949.43 | 949.43 | 0 | 0.001 | OK | cost report; an estimate until the supplier orders and the JLCPCB quote exist
Total per 5-board order = cost report (NTD) | 30125 | 30125 | 0 | 0 | OK | 31.73 NTD per US$
Per assembled board = cost report (US$) | 189.89 | 189.89 | 0 | 0.001 | OK | total ÷ 5 (JLCPCB 157.57 + owner 32.32)
Saving vs the earlier estimate = cost report (US$) | 123.44 | 123.44 | 0 | 0.001 | OK | earlier round's comparison against US$ 1,072.87
Change vs the v1.0 set (Parts List v0.8) = cost report (US$) | 93.29 | 93.29 | 0 | 0.001 | OK | v1.0 set: US$ 856.14
Earlier record: the v1.0 set against the v0.9 set = cost report (US$) | 97.32 | 97.32 | 0 | 0.001 | OK | v0.9 set US$ 758.82 → v1.0 set US$ 856.14
Cost sheet reconciliation lines OK | 51 | 51 | 0 | 0 | OK | Cost rows 125–175
Summary total = Cost sheet total (NTD) | 30125.3035 | 30125.3035 | 0 | 0.005 | OK | Summary links to the Cost sheet
Stress check: current rows | 181 | 181 | 0 | 0 | OK | stress table, current rows only (superseded history rows not shown)
Stress check: FAIL rows | 0 | 0 | 0 | 0 | OK | no current row may fail
Stress check: verdict counts as expected | 6 | 6 | 0 | 0 | OK | OK 146, THIN 17, AVAIL 14, DATA-GAP 4, FAIL 0, all 181
Changes vs v0.8: designators added + removed + changed | 91 | 91 | 0 | 0 | OK | 65 + 22 + 4
Changes vs v0.8: v0.8 fitted parts + added − removed = fitted parts now | 462 | 462 | 0 | 0 | OK | 419 + 65 − 22
Evidence register rows | 120 | 120 | 0 | 0 | OK | every requirement and limit
Evidence register: class counts as expected | 5 | 5 | 0 | 0 | OK | G 13, E 80, Q 22, — 5 (R-70 is an open process item), all 120
Evidence register: Q rows open (no board exists, so none has passed) | 22 | 22 | 0 | 0 | OK | Status column: open until the measurement record exists
Buy-now part numbers | 18 | 18 | 0 | 0 | OK | Ordering plan section A (incl. TLV3402IDGKR and TLV1704AIPWR)
Pre-order part numbers | 8 | 8 | 0 | 0 | OK | Ordering plan section A
All checks |  |  |  |  | 2 to check | 63 of 65 checks OK
Open item, not counted as a pass: no JLCPCB-placed part at a process limit |  |  |  |  | OPEN | pending JLCPCB's written answer on how the J101 shell stakes S1–S4 and the J702 slot pads 1/2 are soldered (G-6); fallback: the owner hand-solders them
Open item, not counted as a pass: slot-pad copper ring of J701 / J702 (owner decision before the G-3 overlay) |  |  |  |  | OPEN | open point for the owner: J702 0.20 mm (0.60 mm slots in 1.00 mm pads), J701 0.25 mm (0.50 mm slots in 1.00 mm pads; 0.20 mm at the +0.10 mm slot tolerance) — above JLCPCB's 0.18 mm minimum, at or below its 0.25 mm recommendation, below this design's 0.30 mm rule; the pads stay as the maker drawings give them until the owner decides (Notes sheet)
Every formula in this workbook references only its own sheets; there are no external workbook links.
Connector contact maps in the Netlist — J701 (G-Switch drawing C-GT03321667P-01) and J702 (HRO PJ-332A drawing)
Designator | Pin | Pin name (design data) | Net (design data) | Netlist sheet: pin · pin name · net | Result | Position in the Netlist range (helper)
J701 | 1 | GND | GND | 1 · GND · GND | OK | 378
J701 | 2 | R− | JACK_RN | 2 · R− · JACK_RN | OK | 379
J701 | 3 | R− | JACK_RN | 3 · R− · JACK_RN | OK | 380
J701 | 4 | R+ | JACK_RP | 4 · R+ · JACK_RP | OK | 381
J701 | 5 | R+ | JACK_RP | 5 · R+ · JACK_RP | OK | 382
J701 | 6 | L− | JACK_LN | 6 · L− · JACK_LN | OK | 383
J701 | 7 | L+ | JACK_LP | 7 · L+ · JACK_LP | OK | 384
J701 | 8 | L+ | JACK_LP | 8 · L+ · JACK_LP | OK | 385
J701 | 9 | SWITCH | NC | 9 · SWITCH · NC | OK | 386
J701 | 10 | DETECT | NC | 10 · DETECT · NC | OK | 387
J701 | 11 | EP | NC | 11 · EP · NC | OK | 388
J701 | 12 | EP | NC | 12 · EP · NC | OK | 389
J702 | 1 | Sleeve | GND | 1 · Sleeve · GND | OK | 390
J702 | 2 | Ring 2 | GND | 2 · Ring 2 · GND | OK | 391
J702 | 3 | Ring 1 (R+) | JACK_RP | 3 · Ring 1 (R+) · JACK_RP | OK | 392
J702 | 4 | Tip (L+) | JACK_LP | 4 · Tip (L+) · JACK_LP | OK | 393
J702 | 5 | Ring-1 break contact | NC | 5 · Ring-1 break contact · NC | OK | 394
J702 | 6 | Tip break contact | NC | 6 · Tip break contact · NC | OK | 395