## Summary
USB DAC + Balanced Headphone Amplifier — Parts List v0.2
Diego Yang · 23 Sep 2026, revised 24 Sep 2026 (DAC current-mode output, option B) · cost-driven redesign (v0.4 architecture) · companion to Design Specification v0.4 and Schematic Design Notes v0.3 · supersedes Parts List v0.1
5-board sample run — cost gate
Key figure | Value | Unit | Basis
Parts (LCSC 1–9-piece prices) | 4491.145 | NTD | US$ 141.68; includes the US$0.10 minimum per estimated passive line
Bare 4-layer PCBs (estimate) | 317 | NTD | US$ 10.00 for 5 boards
JLCPCB Economic PCBA fees | 2872.8442 | NTD | US$ 90.63; itemised on the Cost sheet
Total, 5-board run | 7680.9892 | NTD | US$ 242.30 at 31.7 NTD per US$
Per board | 1536.1978 | NTD | US$ 48.46 per board — the cost-gate figure
Target per board | 1500 | NTD | 7,500 NTD for 5 boards; WARNING above; incl. bare PCBs and assembly fees; excl. shipping, import tax, programmers, enclosure
Approved ceiling per board | 1550 | NTD | owner decision 24 Sep 2026 ("a little bit off-budget is acceptable"); FAIL above
Margin to the target | -36.1978 | NTD per board | 36 NTD over the target (2.4%)
Margin to the approved ceiling | 13.8022 | NTD per board | 14 NTD under the approved ceiling
Cost-gate status | WARNING |  | PASS ≤ 1,500 NTD per board (target); WARNING ≤ 1,550 (approved ceiling); FAIL > 1,550
Self-checks | ALL OK — target WARNING |  | Checks sheet: counts, cross-sheet totals, the 1,536 NTD result and the gate rule
Counts
Count | Value | Unit | Basis
BOM lines | 81 | lines | every component of every circuit
Fitted lines | 76 | lines | Fit = Yes, including the bare-PCB row
SMT-placed parts per board | 181 | parts | plus 1 through-hole part (4.4 mm jack J701)
Extended part types | 14 | types | US$3.07 each on the sample run
Basic part types | 39 | types | no per-type fee; "Basic (likely)" parts still to confirm
Leadless (X-ray) parts per board | 7 | parts | CPLD, ES9018K2M, 2 × OPA1622, LM27762, 2 oscillators
SMT joints per board | 579 | joints | Qty × SMT joints per part, fitted lines
Purchase lines | 54 | lines | fitted parts merged by part number / specification
Reference only — 100-unit build
Key figure | Value | Unit | Basis
Total per board, 100-unit build | 772.2912 | NTD | JLCPCB Standard PCBA, parts at the 100-board tier; US$ 24.36 per board — not the budget basis
Parts cost per board by block (1–9-piece prices)
Block | US$ per board | NTD per board | Main cost items
1 USB-C input and protection | 0.4073 | 12.9114 | USB-C receptacle, USBLC6-2SC6 ESD array
2 USB audio bridge (CH32V307 + CPLD) | 6.3363 | 200.8607 | CH32V307RCT6, AGRV2KQ32 CPLD, 8 MHz crystal, 2 audio oscillators
3 DAC (ES9018K2M) | 3.8734 | 122.7868 | ES9018K2M, LP5907-3.3 and AMS1117-ADJ LDOs
4 I/V converters and output legs (2 × OPA1678 + 2 × OPA1622) | 8.3232 | 263.8454 | 2 × OPA1678 I/V converters, 2 × OPA1622, 16 × 2.00 kΩ 0.1 % resistors
5 Power (digital 3.3 V and analog ±4.5 V) | 1.2794 | 40.557 | LM27762, ME6211C33
6 Protection and control | 0.339 | 10.7463 | LM393, fault-latch transistors
7 Outputs, indicators, test, board | 7.4297 | 235.5215 | 4.4 mm jack J701 (218 NTD), 3.5 mm jack, ESD diodes, LEDs
Minimum-spend allowance (estimated passive lines) | 0.347 | 10.9999 | US$0.10 minimum per estimated passive line, spread over 5 boards
Parts per board | 28.3353 | 898.229 | = Cost sheet parts ÷ 5 boards (bare PCB excluded)
What changed from v0.1
Area | Change
Power input | Single USB-C 5 V port (data + power), bus-powered within the USB 2.0 500 mA budget.
USB bridge | WCH CH32V307RCT6 MCU + AGM AGRV2KQ32 CPLD USB-to-I²S bridge, following the open-source USBAudioToI2S project (replaces the XMOS XU316).
DAC | ESS ES9018K2M (replaces the AKM AK4493).
Output stage | DAC in current mode (option B, 24 Sep 2026): 2 × TI OPA1678 I/V converters per the ESS application circuit, feeding 2 × TI OPA1622 as four difference amplifiers (U401 = L+ / L−, U402 = R+ / R−); fixed gain.
Analog power | TI LM27762 charge pump + low-noise LDOs for ±4.5 V.
Protection | No relays: an LM393 window comparator sets a 3.3 V hardware fault latch that pulls both OPA1622 EN pins and the LM27762 EN+ / EN− low.
Removed | USB PD power port, CH224A, eFuse, LM317 / LM337, relays, gain switch, XU316, AK4493, OPA1612.
Sourcing | Every part is now an LCSC / JLCPCB part (some LCSC numbers still to assign — see Notes & open items).
Cost basis | The cost gate now applies to the 5-board sample run (incl. bare PCBs and assembly fees): target 1,500 NTD per board, approved ceiling 1,550 NTD per board (owner decision 24 Sep 2026); the 100-unit build is a reference line only.

## Parts list
Parts list — every BOM line, grouped by block
Unit prices in US$ at the LCSC 1–9-piece tier (5-board sample run) and the 100-board tier (reference). Line costs use the inputs on the Cost sheet: boards per run and the minimum spend per estimated passive line. Helper columns U–V count distinct SMT part types.
Block | Designators | Qty per board | Description | Value | Package | Rating / tolerance | Part number (MPN) | Source / LCSC no. | JLCPCB library type | Fit | Leadless (X-ray) | SMT joints per part | Unit price US$ (1–9 pcs, sample run) | Unit price US$ (100-board tier) | Price basis | Qty for 5-board run | Line cost US$, 5-board run | Line cost US$, 100-board run (reference) | Notes | Part-type key (helper) | New SMT part type (helper)
1 USB-C input and protection | J101 | 1 | USB-C receptacle, 16-pin, USB 2.0 (data + 5 V power) | — | SMD | 20 V, 5 A | HRO TYPE-C-31-M-12 | LCSC C165948 | Extended | Yes |  | 20 | 0.1879 | 0.129 | Quote | 5 | 0.9395 | 12.9 |  | M¦HRO TYPE-C-31-M-12 | 1
1 USB-C input and protection | R101, R102 | 2 | Resistor, CC1/CC2 pull-down (Rd, USB-C sink) | 5.1 kΩ | 0402 | 1% | Generic (match a JLCPCB Basic part) | Assign | Basic (likely) | Yes |  | 2 | 0.004 | 0.001 | Estimate | 10 | 0.1 | 0.2 |  | G¦5.1 kΩ¦0402¦1% | 1
1 USB-C input and protection | R103 | 1 | Resistor, shield to GND (bleed) | 1 MΩ | 0603 | 1% | Generic (match a JLCPCB Basic part) | Assign | Basic (likely) | Yes |  | 2 | 0.004 | 0.0012 | Estimate | 5 | 0.1 | 0.12 |  | G¦1 MΩ¦0603¦1% | 1
1 USB-C input and protection | C101 | 1 | Capacitor, shield to GND (RF) | 4.7 nF | 0402 | 50 V X7R | Generic (match a JLCPCB Basic part) | Assign | Basic (likely) | Yes |  | 2 | 0.005 | 0.0015 | Estimate | 5 | 0.1 | 0.15 |  | G¦4.7 nF¦0402¦50 V X7R | 1
1 USB-C input and protection | U101 | 1 | ESD array, D+, D−, VBUS | — | SOT-23-6 | 5.25 V | ST USBLC6-2SC6 | LCSC C7519 | Extended | Yes |  | 6 | 0.1844 | 0.13 | Quote | 5 | 0.922 | 13 |  | M¦ST USBLC6-2SC6 | 1
1 USB-C input and protection | FB101 | 1 | Ferrite bead, VBUS → 5V_SYS (keeps switching noise off the cable) | 600 Ω | 0603 | 1.3 A, 0.15 Ω | Sunlord GZ1608D601TF | LCSC C1015 (verify Basic) | Basic (likely) | Yes |  | 2 | 0.01 | 0.003 | Estimate | 5 | 0.1 | 0.3 |  | M¦Sunlord GZ1608D601TF | 1
1 USB-C input and protection | C102 | 1 | Capacitor, VBUS at the connector (total VBUS capacitance budget ≤ 10 µF, see notes) | 1 µF | 0402 | 10 V X5R | Generic (match a JLCPCB Basic part) | Assign | Basic (likely) | Yes |  | 2 | 0.008 | 0.003 | Estimate | 5 | 0.1 | 0.3 |  | G¦1 µF¦0402¦10 V X5R | 1
2 USB audio bridge (CH32V307 + CPLD) | U201 | 1 | MCU, RISC-V, USB 2.0 High-Speed with built-in PHY; runs the open-source UAC2 firmware | — | LQFP-64 10 × 10 mm | 144 MHz, 3.3 V | WCH CH32V307RCT6 | LCSC C2988083 | Extended | Yes |  | 64 | 3.45 | 2.3305 | Quote | 5 | 17.25 | 233.05 |  | M¦WCH CH32V307RCT6 | 1
2 USB audio bridge (CH32V307 + CPLD) | Y201 | 1 | Crystal, CH32V307 HSE (USB HS PHY reference; frequency per WCH EVT / reference schematic) | 8 MHz | 3.2 × 2.5 mm | ±20 ppm | Generic (match a JLCPCB Basic part) | Assign | Basic (likely) | Yes |  | 4 | 0.1 | 0.08 | Estimate | 5 | 0.5 | 8 |  | G¦8 MHz¦3.2 × 2.5 mm¦±20 ppm | 1
2 USB audio bridge (CH32V307 + CPLD) | C201, C202 | 2 | Capacitor, crystal load | 20 pF | 0402 | 50 V C0G | Generic (match a JLCPCB Basic part) | Assign | Basic (likely) | Yes |  | 2 | 0.005 | 0.0015 | Estimate | 10 | 0.1 | 0.3 |  | G¦20 pF¦0402¦50 V C0G | 1
2 USB audio bridge (CH32V307 + CPLD) | C203–C210 | 8 | Capacitor, CH32V307 VDD/VDDA/VIO decoupling (one per supply pin) | 100 nF | 0402 | 16 V X7R | Generic (match a JLCPCB Basic part) | Assign | Basic (likely) | Yes |  | 2 | 0.005 | 0.0015 | Estimate | 40 | 0.2 | 1.2 |  | G¦100 nF¦0402¦16 V X7R | 1
2 USB audio bridge (CH32V307 + CPLD) | C211 | 1 | Capacitor, CH32V307 3V3 bulk | 10 µF | 0805 | 10 V X5R | Generic (match a JLCPCB Basic part) | Assign | Basic (likely) | Yes |  | 2 | 0.02 | 0.01 | Estimate | 5 | 0.1 | 1 |  | G¦10 µF¦0805¦10 V X5R | 1
2 USB audio bridge (CH32V307 + CPLD) | R201, C212 | 2 | Reset RC (NRST) 10 kΩ / 100 nF | 10 kΩ / 100 nF | 0402 | — | Generic (match a JLCPCB Basic part) | Assign | Basic (likely) | Yes |  | 2 | 0.004 | 0.001 | Estimate | 10 | 0.1 | 0.2 |  | G¦10 kΩ / 100 nF¦0402¦— | 1
2 USB audio bridge (CH32V307 + CPLD) | R202 | 1 | Resistor, BOOT0 pull-down | 10 kΩ | 0402 | 1% | Generic (match a JLCPCB Basic part) | Assign | Basic (likely) | Yes |  | 2 | 0.004 | 0.001 | Estimate | 5 | 0.1 | 0.1 |  | G¦10 kΩ¦0402¦1% | 1
2 USB audio bridge (CH32V307 + CPLD) | U202 | 1 | CPLD, 2K LUT with PLL: generates I²S BCLK/LRCLK and the DAC MCLK from the two audio oscillators (firmware from the same open-source project) | — | QFN-32 4 × 4 mm | 3.3 V | AGM AGRV2KQ32 | LCSC C18208899 | Extended | Yes | Yes | 33 | 1.6503 | 1.1117 | Quote | 5 | 8.2515 | 111.17 |  | M¦AGM AGRV2KQ32 | 1
2 USB audio bridge (CH32V307 + CPLD) | C213–C216 | 4 | Capacitor, CPLD decoupling | 100 nF | 0402 | 16 V X7R | Generic (match a JLCPCB Basic part) | Assign | Basic (likely) | Yes |  | 2 | 0.005 | 0.0015 | Estimate | 20 | 0.1 | 0.6 |  | G¦100 nF¦0402¦16 V X7R | 0
2 USB audio bridge (CH32V307 + CPLD) | X201 | 1 | Oscillator, 44.1 kHz family, 3.3 V CMOS | 22.5792 MHz | 3.2 × 2.5 mm | ±25 ppm | Generic (Extended part expected) | Assign | Extended | Yes | Yes | 4 | 0.5 | 0.35 | Estimate | 5 | 2.5 | 35 |  | G¦22.5792 MHz¦3.2 × 2.5 mm¦±25 ppm | 1
2 USB audio bridge (CH32V307 + CPLD) | X202 | 1 | Oscillator, 48 kHz family, 3.3 V CMOS | 24.576 MHz | 3.2 × 2.5 mm | ±25 ppm | Generic (Extended part expected) | Assign | Extended | Yes | Yes | 4 | 0.5 | 0.35 | Estimate | 5 | 2.5 | 35 |  | G¦24.576 MHz¦3.2 × 2.5 mm¦±25 ppm | 1
2 USB audio bridge (CH32V307 + CPLD) | C217, C218 | 2 | Capacitor, oscillator VDD | 100 nF | 0402 | 16 V X7R | Generic (match a JLCPCB Basic part) | Assign | Basic (likely) | Yes |  | 2 | 0.005 | 0.0015 | Estimate | 10 | 0.1 | 0.3 |  | G¦100 nF¦0402¦16 V X7R | 0
2 USB audio bridge (CH32V307 + CPLD) | R203–R206 | 4 | Resistor, series on MCLK/BCLK/LRCLK/SDATA toward the DAC (source termination) | 33 Ω | 0402 | 1% | Generic (match a JLCPCB Basic part) | Assign | Basic (likely) | Yes |  | 2 | 0.004 | 0.001 | Estimate | 20 | 0.1 | 0.4 |  | G¦33 Ω¦0402¦1% | 1
2 USB audio bridge (CH32V307 + CPLD) | R207, R208 | 2 | Resistor, I²C SCL/SDA pull-ups to 3V3 | 2.2 kΩ | 0402 | 1% | Generic (match a JLCPCB Basic part) | Assign | Basic (likely) | Yes |  | 2 | 0.004 | 0.001 | Estimate | 10 | 0.1 | 0.2 |  | G¦2.2 kΩ¦0402¦1% | 1
2 USB audio bridge (CH32V307 + CPLD) | J201 | 1 | Pads, CH32V307 2-wire debug (WCH-LinkE): 3V3, SWDIO, SWCLK, GND | — | Pads | — | No part | — | — | No part |  | 0 | 0 | 0 | Estimate | 0 | 0 | 0 |  |  | 0
2 USB audio bridge (CH32V307 + CPLD) | J202 | 1 | Pads, CPLD JTAG: 3V3, TCK, TMS, TDI, TDO, GND | — | Pads | — | No part | — | — | No part |  | 0 | 0 | 0 | Estimate | 0 | 0 | 0 |  |  | 0
3 DAC (ES9018K2M) | U301 | 1 | DAC, 32-bit, PCM to 384 kHz, I²C control, voltage-mode differential outputs | — | QFN-28 5 × 5 mm | DNR 127 dB, THD+N −120 dB (datasheet) | ESS ES9018K2M | LCSC C2688377 | Extended | Yes | Yes | 29 | 3.4678 | 2.278 | Quote | 5 | 17.339 | 227.8 |  | M¦ESS ES9018K2M | 1
3 DAC (ES9018K2M) | U302 | 1 | LDO, quiet 3.3 V for AVCC_L, AVCC_R and VCCA (from 5V_SYS) | 3.3 V, 250 mA | SOT-23-5 | 6.5 µVrms | TI LP5907MFX-3.3/NOPB | Assign LCSC no. | Extended | Yes |  | 5 | 0.1746 | 0.109 | Estimate | 5 | 0.873 | 10.9 |  | M¦TI LP5907MFX-3.3/NOPB | 1
3 DAC (ES9018K2M) | C301, C302 | 2 | Capacitor, LP5907 input and output (keep total output capacitance ≤ 10 µF) | 1 µF | 0402 | 10 V X5R | Generic (match a JLCPCB Basic part) | Assign | Basic (likely) | Yes |  | 2 | 0.008 | 0.003 | Estimate | 10 | 0.1 | 0.6 |  | G¦1 µF¦0402¦10 V X5R | 0
3 DAC (ES9018K2M) | R301, R302 | 2 | Resistor, AVCC_L and AVCC_R feed (separate branches from the LDO) | 1 Ω | 0603 | 1% | Generic (match a JLCPCB Basic part) | Assign | Basic (likely) | Yes |  | 2 | 0.004 | 0.0012 | Estimate | 10 | 0.1 | 0.24 |  | G¦1 Ω¦0603¦1% | 1
3 DAC (ES9018K2M) | C303, C304 | 2 | Capacitor, AVCC_L and AVCC_R (2.2 µF keeps the LP5907 total at 5.7 µF, under its 10 µF limit) | 2.2 µF | 0603 | 6.3 V X5R | Generic (match a JLCPCB Basic part) | Assign | Basic (likely) | Yes |  | 2 | 0.012 | 0.005 | Estimate | 10 | 0.12 | 1 |  | G¦2.2 µF¦0603¦6.3 V X5R | 1
3 DAC (ES9018K2M) | C305–C309 | 5 | Capacitor, AVCC_L, AVCC_R, VCCA, DVCC, DVDD HF decoupling | 100 nF | 0402 | 16 V X7R | Generic (match a JLCPCB Basic part) | Assign | Basic (likely) | Yes |  | 2 | 0.005 | 0.0015 | Estimate | 25 | 0.125 | 0.75 |  | G¦100 nF¦0402¦16 V X7R | 0
3 DAC (ES9018K2M) | C310 | 1 | Capacitor, DVDD (datasheet: ≥ 1 µF effective at 1.2 V; 2.2 µF X5R recommended) | 2.2 µF | 0603 | 6.3 V X5R | Generic (match a JLCPCB Basic part) | Assign | Basic (likely) | Yes |  | 2 | 0.012 | 0.005 | Estimate | 5 | 0.1 | 0.5 |  | G¦2.2 µF¦0603¦6.3 V X5R | 0
3 DAC (ES9018K2M) | U303 | 1 | LDO, external DVDD 1.3 V (datasheet: required for FSR > 192 kHz), from 3V3 | 1.3 V, ≥ 50 mA | SOT-223 | Adjustable, 1.25 V ref | AMS1117-ADJ | Assign LCSC no. | Basic (likely) | Yes |  | 4 | 0.08 | 0.05 | Estimate | 5 | 0.4 | 5 |  | M¦AMS1117-ADJ | 1
3 DAC (ES9018K2M) | R303, R304 | 2 | Resistor, 1.3 V divider 240 Ω / 10 Ω (5.2 mA also meets the minimum load) | 240 Ω / 10 Ω | 0402 | 1% | Generic (match a JLCPCB Basic part) | Assign | Basic (likely) | Yes |  | 2 | 0.004 | 0.001 | Estimate | 10 | 0.1 | 0.2 |  | G¦240 Ω / 10 Ω¦0402¦1% | 1
3 DAC (ES9018K2M) | C311, C312 | 2 | Capacitor, 1.3 V LDO input and output | 10 µF | 0805 | 10 V X5R | Generic (match a JLCPCB Basic part) | Assign | Basic (likely) | Yes |  | 2 | 0.02 | 0.01 | Estimate | 10 | 0.2 | 2 |  | G¦10 µF¦0805¦10 V X5R | 0
3 DAC (ES9018K2M) | R305 | 1 | Resistor, RESETB pull-down (DAC held in reset at power-up) | 100 kΩ | 0402 | 1% | Generic (match a JLCPCB Basic part) | Assign | Basic (likely) | Yes |  | 2 | 0.004 | 0.001 | Estimate | 5 | 0.1 | 0.1 |  | G¦100 kΩ¦0402¦1% | 1
3 DAC (ES9018K2M) | R306 | 1 | Resistor, ADDR strap (I²C address 0x90) | 10 kΩ | 0402 | 1% | Generic (match a JLCPCB Basic part) | Assign | Basic (likely) | Yes |  | 2 | 0.004 | 0.001 | Estimate | 5 | 0.1 | 0.1 |  | G¦10 kΩ¦0402¦1% | 0
3 DAC (ES9018K2M) | FB301 | 1 | Ferrite bead, 3V3 → DVCC | 600 Ω | 0603 | 1.3 A | Sunlord GZ1608D601TF | LCSC C1015 (verify Basic) | Basic (likely) | Yes |  | 2 | 0.01 | 0.003 | Estimate | 5 | 0.1 | 0.3 |  | M¦Sunlord GZ1608D601TF | 0
4 I/V converters and output legs (2 × OPA1678 + 2 × OPA1622) | U401, U402 | 2 | Op-amp, dual; U401 = L+ and L−, U402 = R+ and R− (one amplifier per leg, no paralleling) | — | VSON-10 3 × 3 mm | Isc +145/−130 mA typ; thermal pad to V− | TI OPA1622IDRCR | LCSC C2876559 | Extended | Yes | Yes | 11 | 2.6271 | 2.1108 | Quote | 10 | 26.271 | 422.16 |  | M¦TI OPA1622IDRCR | 1
4 I/V converters and output legs (2 × OPA1678 + 2 × OPA1622) | R401–R416 | 16 | Resistor, 4-resistor difference amplifier per leg, fed by the I/V outputs (leg+ = I/V(DAC−) − I/V(DAC+), leg− the swap); matching sets common-mode rejection | 2.00 kΩ | 0603 | 0.1% 25 ppm thin film | Generic (Extended part expected) | Assign | Extended | Yes |  | 2 | 0.05 | 0.03 | Estimate | 80 | 4 | 48 |  | G¦2.00 kΩ¦0603¦0.1% 25 ppm thin film | 1
4 I/V converters and output legs (2 × OPA1678 + 2 × OPA1622) | C401–C408 | 8 | Capacitor, across each feedback and ground-leg resistor (≈ 170 kHz low-pass with 2 kΩ) | 470 pF | 0603 | 50 V C0G | Generic (match a JLCPCB Basic part) | Assign | Basic (likely) | Yes |  | 2 | 0.01 | 0.004 | Estimate | 40 | 0.4 | 3.2 |  | G¦470 pF¦0603¦50 V C0G | 1
4 I/V converters and output legs (2 × OPA1678 + 2 × OPA1622) | U403, U404 | 2 | Op-amp, dual, current-to-voltage (I/V) converters, one amplifier per DAC pin (U403 = DACL, DACLB; U404 = DACR, DACRB), as in the ESS application circuit | — | SOIC-8 | 4.5 nV/√Hz, rail-to-rail output, ±2.25 to ±18 V | TI OPA1678IDR | LCSC C192421 | Extended | Yes |  | 8 | 0.97 | 0.8368 | Quote | 10 | 9.7 | 167.36 |  | M¦TI OPA1678IDR | 1
4 I/V converters and output legs (2 × OPA1678 + 2 × OPA1622) | R423–R426 | 4 | Resistor, I/V feedback (sets 2.0 Vrms per leg: 2 × 750/806 × 1.078 Vrms) | 750 Ω | 0603 | 1% | Generic (match a JLCPCB Basic part) | Assign | Basic (likely) | Yes |  | 2 | 0.004 | 0.0012 | Estimate | 20 | 0.1 | 0.48 |  | G¦750 Ω¦0603¦1% | 1
4 I/V converters and output legs (2 × OPA1678 + 2 × OPA1622) | R427–R430 | 4 | Resistor, in series with each I/V feedback capacitor (ESS application circuit) | 10 Ω | 0402 | 1% | Generic (match a JLCPCB Basic part) | Assign | Basic (likely) | Yes |  | 2 | 0.004 | 0.001 | Estimate | 20 | 0.1 | 0.4 |  | G¦10 Ω¦0402¦1% | 1
4 I/V converters and output legs (2 × OPA1678 + 2 × OPA1622) | C417–C420 | 4 | Capacitor, I/V feedback (≈ 141 kHz with 750 Ω) | 1.5 nF | 0603 | 50 V C0G | Generic (match a JLCPCB Basic part) | Assign | Basic (likely) | Yes |  | 2 | 0.01 | 0.004 | Estimate | 20 | 0.2 | 1.6 |  | G¦1.5 nF¦0603¦50 V C0G | 1
4 I/V converters and output legs (2 × OPA1678 + 2 × OPA1622) | R431, R432 | 2 | Resistor, VREF divider from 3V3A (10.0 kΩ / 10.7 kΩ → 1.706 V, the DAC zero-DC-current point ≈ 1.70 V) | 10.0 kΩ / 10.7 kΩ | 0402 | 1% | Generic (match a JLCPCB Basic part) | Assign | Basic (likely) | Yes |  | 2 | 0.004 | 0.001 | Estimate | 10 | 0.1 | 0.2 |  | G¦10.0 kΩ / 10.7 kΩ¦0402¦1% | 1
4 I/V converters and output legs (2 × OPA1678 + 2 × OPA1622) | C421 | 1 | Capacitor, VREF filter (≈ 3 Hz with the divider) | 10 µF | 0805 | 10 V X5R | Generic (match a JLCPCB Basic part) | Assign | Basic (likely) | Yes |  | 2 | 0.02 | 0.01 | Estimate | 5 | 0.1 | 1 |  | G¦10 µF¦0805¦10 V X5R | 0
4 I/V converters and output legs (2 × OPA1678 + 2 × OPA1622) | C422 | 1 | Capacitor, VREF HF decoupling | 100 nF | 0402 | 16 V X7R | Generic (match a JLCPCB Basic part) | Assign | Basic (likely) | Yes |  | 2 | 0.005 | 0.0015 | Estimate | 5 | 0.1 | 0.15 |  | G¦100 nF¦0402¦16 V X7R | 0
4 I/V converters and output legs (2 × OPA1678 + 2 × OPA1622) | C423–C426 | 4 | Capacitor, OPA1678 V+ and V− | 100 nF | 0402 | 16 V X7R | Generic (match a JLCPCB Basic part) | Assign | Basic (likely) | Yes |  | 2 | 0.005 | 0.0015 | Estimate | 20 | 0.1 | 0.6 |  | G¦100 nF¦0402¦16 V X7R | 0
4 I/V converters and output legs (2 × OPA1678 + 2 × OPA1622) | R417–R420 | 4 | Link, output series per leg (fit 0.47 Ω only if the capacitive-load test needs it) | 0 Ω | 0603 | — | Generic (match a JLCPCB Basic part) | Assign | Basic (likely) | Yes |  | 2 | 0.004 | 0.0012 | Estimate | 20 | 0.1 | 0.48 |  | G¦0 Ω¦0603¦— | 1
4 I/V converters and output legs (2 × OPA1678 + 2 × OPA1622) | R421, R422 | 2 | Resistor, EN pull-downs (amplifiers off at power-up) | 100 kΩ | 0402 | 1% | Generic (match a JLCPCB Basic part) | Assign | Basic (likely) | Yes |  | 2 | 0.004 | 0.001 | Estimate | 10 | 0.1 | 0.2 |  | G¦100 kΩ¦0402¦1% | 0
4 I/V converters and output legs (2 × OPA1678 + 2 × OPA1622) | C409–C412 | 4 | Capacitor, OPA1622 V+ and V− | 100 nF | 0402 | 16 V X7R | Generic (match a JLCPCB Basic part) | Assign | Basic (likely) | Yes |  | 2 | 0.005 | 0.0015 | Estimate | 20 | 0.1 | 0.6 |  | G¦100 nF¦0402¦16 V X7R | 0
4 I/V converters and output legs (2 × OPA1678 + 2 × OPA1622) | C413–C416 | 4 | Capacitor, OPA1622 local bulk V+ and V− | 10 µF | 0805 | 10 V X5R | Generic (match a JLCPCB Basic part) | Assign | Basic (likely) | Yes |  | 2 | 0.02 | 0.01 | Estimate | 20 | 0.4 | 4 |  | G¦10 µF¦0805¦10 V X5R | 0
5 Power (digital 3.3 V and analog ±4.5 V) | U501 | 1 | Charge pump + low-noise LDOs, ±4.5 V at up to ±250 mA from 5 V, separate EN±, power-good | ±4.5 V | WSON-12 2 × 3 mm | 2.7–5.5 V in, 2 MHz | TI LM27762DSSR | LCSC C473398 | Extended | Yes | Yes | 13 | 1.1014 | 0.7468 | Quote | 5 | 5.507 | 74.68 |  | M¦TI LM27762DSSR | 1
5 Power (digital 3.3 V and analog ±4.5 V) | C501 | 1 | Capacitor, LM27762 input (part of the ≤ 10 µF VBUS budget) | 4.7 µF | 0603 | 10 V X5R | Generic (match a JLCPCB Basic part) | Assign | Basic (likely) | Yes |  | 2 | 0.012 | 0.005 | Estimate | 5 | 0.1 | 0.5 |  | G¦4.7 µF¦0603¦10 V X5R | 1
5 Power (digital 3.3 V and analog ±4.5 V) | C502 | 1 | Capacitor, LM27762 flying capacitor | 1 µF | 0603 | 10 V X7R | Generic (match a JLCPCB Basic part) | Assign | Basic (likely) | Yes |  | 2 | 0.01 | 0.004 | Estimate | 5 | 0.1 | 0.4 |  | G¦1 µF¦0603¦10 V X7R | 1
5 Power (digital 3.3 V and analog ±4.5 V) | C503, C504 | 2 | Capacitor, LM27762 charge-pump output (CPOUT) and LDO outputs (per datasheet) | 10 µF | 0805 | 10 V X5R | Generic (match a JLCPCB Basic part) | Assign | Basic (likely) | Yes |  | 2 | 0.02 | 0.01 | Estimate | 10 | 0.2 | 2 |  | G¦10 µF¦0805¦10 V X5R | 0
5 Power (digital 3.3 V and analog ±4.5 V) | C505 | 1 | Capacitor, LM27762 negative LDO output | 10 µF | 0805 | 10 V X5R | Generic (match a JLCPCB Basic part) | Assign | Basic (likely) | Yes |  | 2 | 0.02 | 0.01 | Estimate | 5 | 0.1 | 1 |  | G¦10 µF¦0805¦10 V X5R | 0
5 Power (digital 3.3 V and analog ±4.5 V) | R501–R504 | 4 | Resistor, LM27762 feedback dividers for +4.5 V and −4.5 V (values per datasheet equations) | [per datasheet] | 0402 | 1% | Generic (match a JLCPCB Basic part) | Assign | Basic (likely) | Yes |  | 2 | 0.004 | 0.001 | Estimate | 20 | 0.1 | 0.4 |  | G¦[per datasheet]¦0402¦1% | 1
5 Power (digital 3.3 V and analog ±4.5 V) | R505 | 1 | Resistor, LM27762 PG pull-up to 3V3 (RAILS_OK_N → MCU) | 100 kΩ | 0402 | 1% | Generic (match a JLCPCB Basic part) | Assign | Basic (likely) | Yes |  | 2 | 0.004 | 0.001 | Estimate | 5 | 0.1 | 0.1 |  | G¦100 kΩ¦0402¦1% | 0
5 Power (digital 3.3 V and analog ±4.5 V) | U502 | 1 | LDO, digital 3V3 for MCU, CPLD, oscillators and DAC DVCC (low dropout) | 3.3 V, 500 mA | SOT-23-5 | ≈ 100 mV dropout at 100 mA | Microne ME6211C33M5G-N | Assign LCSC no. | Basic (likely) | Yes |  | 5 | 0.06 | 0.04 | Estimate | 5 | 0.3 | 4 |  | M¦Microne ME6211C33M5G-N | 1
5 Power (digital 3.3 V and analog ±4.5 V) | C506, C507 | 2 | Capacitor, 3V3 LDO input and output | 1 µF | 0402 | 10 V X5R | Generic (match a JLCPCB Basic part) | Assign | Basic (likely) | Yes |  | 2 | 0.008 | 0.003 | Estimate | 10 | 0.1 | 0.6 |  | G¦1 µF¦0402¦10 V X5R | 0
6 Protection and control | U601 | 1 | Comparator, dual, open collector, on ±4.5 V: window detector for DC on any leg | — | SOIC-8 | 2–36 V | LM393DR (any Basic source) | Assign LCSC no. | Basic (likely) | Yes |  | 8 | 0.05 | 0.03 | Estimate | 5 | 0.25 | 3 |  | M¦LM393DR (any Basic source) | 1
6 Protection and control | R601–R604 | 4 | Resistor, DC-detect filter, one per leg | 100 kΩ | 0402 | 1% | Generic (match a JLCPCB Basic part) | Assign | Basic (likely) | Yes |  | 2 | 0.004 | 0.001 | Estimate | 20 | 0.1 | 0.4 |  | G¦100 kΩ¦0402¦1% | 0
6 Protection and control | C601–C604 | 4 | Capacitor, DC-detect filter (τ = 100 ms) | 1 µF | 0603 | 10 V X7R | Generic (match a JLCPCB Basic part) | Assign | Basic (likely) | Yes |  | 2 | 0.01 | 0.004 | Estimate | 20 | 0.2 | 1.6 |  | G¦1 µF¦0603¦10 V X7R | 0
6 Protection and control | D601–D604 | 4 | Diode pair, diode-OR of each leg into MAX and MIN nodes | BAV99 | SOT-23 | — | Generic (match a JLCPCB Basic part) | Assign | Basic (likely) | Yes |  | 3 | 0.012 | 0.006 | Estimate | 20 | 0.24 | 2.4 |  | G¦BAV99¦SOT-23¦— | 1
6 Protection and control | R605–R610 | 6 | Resistor, MAX/MIN node loads and ±threshold dividers from ±4.5 V | 1 MΩ / 100 kΩ / 12 kΩ | 0402 | 1% | Generic (match a JLCPCB Basic part) | Assign | Basic (likely) | Yes |  | 2 | 0.004 | 0.001 | Estimate | 30 | 0.12 | 0.6 |  | G¦1 MΩ / 100 kΩ / 12 kΩ¦0402¦1% | 1
6 Protection and control | R611 | 1 | Resistor, comparator output pull-up to +4.5 V (FAULT_N) | 47 kΩ | 0402 | 1% | Generic (match a JLCPCB Basic part) | Assign | Basic (likely) | Yes |  | 2 | 0.004 | 0.001 | Estimate | 5 | 0.1 | 0.1 |  | G¦47 kΩ¦0402¦1% | 1
6 Protection and control | Q601 | 1 | PNP, fault level shifter from the ±4.5 V domain into the 3.3 V latch | MMBT3906 | SOT-23 | 40 V | Generic (match a JLCPCB Basic part) | Assign | Basic (likely) | Yes |  | 3 | 0.02 | 0.01 | Estimate | 5 | 0.1 | 1 |  | G¦MMBT3906¦SOT-23¦40 V | 1
6 Protection and control | Q602, Q603 | 2 | NPN + PNP pair forming the 3.3 V fault latch (powered from 3V3, survives the rails turning off) | MMBT3904 / MMBT3906 | SOT-23 | 40 V | Generic (match a JLCPCB Basic part) | Assign | Basic (likely) | Yes |  | 3 | 0.02 | 0.01 | Estimate | 10 | 0.2 | 2 |  | G¦MMBT3904 / MMBT3906¦SOT-23¦40 V | 1
6 Protection and control | Q604 | 1 | NPN, latch clear from MCU FLT_CLR | MMBT3904 | SOT-23 | 40 V | Generic (match a JLCPCB Basic part) | Assign | Basic (likely) | Yes |  | 3 | 0.02 | 0.01 | Estimate | 5 | 0.1 | 1 |  | G¦MMBT3904¦SOT-23¦40 V | 1
6 Protection and control | Q605, Q606 | 2 | N-MOSFET, latch output pulls AMP_EN and RAIL_EN (LM27762 EN+/EN−) to 0 V | 2N7002 | SOT-23 | 60 V | Generic (match a JLCPCB Basic part) | Assign | Basic (likely) | Yes |  | 3 | 0.02 | 0.01 | Estimate | 10 | 0.2 | 2 |  | G¦2N7002¦SOT-23¦60 V | 1
6 Protection and control | R612–R619 | 8 | Resistor, latch and driver network (base resistors, pull-downs) | 10–100 kΩ | 0402 | 1% | Generic (match a JLCPCB Basic part) | Assign | Basic (likely) | Yes |  | 2 | 0.004 | 0.001 | Estimate | 40 | 0.16 | 0.8 |  | G¦10–100 kΩ¦0402¦1% | 1
6 Protection and control | C605 | 1 | Capacitor, latch power-up set (latch starts in the fault state until firmware clears it) | 100 nF | 0402 | 16 V X7R | Generic (match a JLCPCB Basic part) | Assign | Basic (likely) | Yes |  | 2 | 0.005 | 0.0015 | Estimate | 5 | 0.1 | 0.15 |  | G¦100 nF¦0402¦16 V X7R | 0
7 Outputs, indicators, test, board | J701 | 1 | Jack, 4.4 mm 5-pole balanced (L+, L−, R+, R−, GND) | — | Through-hole | Gold-plated | G-Switch GT-3321667P-01 | LCSC C2762984 | Extended | Yes |  | 0 | 6.8656 | 4.2768 | Quote | 5 | 34.328 | 427.68 | THT: ≈ 7 hand-soldered joints |  | 0
7 Outputs, indicators, test, board | J702 | 1 | Jack, 3.5 mm (TRRS body used with TRS plugs; ring 2 tied to GND) | — | SMD | Gold-plated, 1 A | HRO PJ-332A-6A | LCSC C2848643 | Extended | Yes |  | 6 | 0.2921 | 0.2326 | Quote | 5 | 1.4605 | 23.26 |  | M¦HRO PJ-332A-6A | 1
7 Outputs, indicators, test, board | D701–D704 | 4 | ESD diode, bidirectional, one per jack leg | PESD15VL1BA | SOD-323 | 15 V standoff, 16 pF typ | Nexperia PESD15VL1BA,115 | LCSC C85378 | Extended | Yes |  | 2 | 0.06 | 0.0318 | Quote | 20 | 1.2 | 12.72 |  | M¦Nexperia PESD15VL1BA,115 | 1
7 Outputs, indicators, test, board | D705, D706 | 2 | LED, status (green) and fault (red), driven directly by 3.3 V GPIO | — | 0603 | — | Generic (match a JLCPCB Basic part) | Assign | Basic (likely) | Yes |  | 2 | 0.012 | 0.006 | Estimate | 10 | 0.12 | 1.2 |  | G¦—¦0603¦— | 1
7 Outputs, indicators, test, board | R701, R702 | 2 | Resistor, LED series | 1 kΩ | 0402 | 1% | Generic (match a JLCPCB Basic part) | Assign | Basic (likely) | Yes |  | 2 | 0.004 | 0.001 | Estimate | 10 | 0.1 | 0.2 |  | G¦1 kΩ¦0402¦1% | 1
7 Outputs, indicators, test, board | J703 | 1 | Header, 3.3 V I²S test port (MCLK, BCLK, LRCLK, SDATA, GND, 3V3 ref) | 1 × 6 | 2.54 mm | — | Generic (Extended part expected) | Assign | — | DNF |  | 0 | 0.1 | 0.05 | Estimate | 0 | 0 | 0 |  |  | 0
7 Outputs, indicators, test, board | TP701–TP724 | 24 | Test pads: rails, clocks, I²S, EN/PG/fault nodes, 4 GND (copper only) | — | Pad | — | No part | — | — | No part |  | 0 | 0 | 0 | Estimate | 0 | 0 | 0 |  |  | 0
7 Outputs, indicators, test, board | MH, FID | 7 | M3 mounting holes (4) and fiducials (3) | — | — | — | No part | — | — | No part |  | 0 | 0 | 0 | Estimate | 0 | 0 | 0 |  |  | 0
7 Outputs, indicators, test, board | PCB | 1 | Bare board, 4 layers, ≤ 80 × 60 mm, 90 Ω USB pair | — | — | JLCPCB | JLCPCB | JLCPCB | — | Yes |  | 0 | 2 | 0.8 | Estimate | 5 | 10 | 80 |  |  | 0
Totals, fitted lines (line-cost columns include the bare-PCB row) | [15 empty] | 915 | 151.6765 | 1997.2
Parts only (bare PCB excluded) | [16 empty] | 141.6765 | 1917.2

## Purchasing list
Purchasing list — fitted parts merged by part number / specification
One row per distinct part; generic parts are merged by value, package and rating. Ext. cost = quantity × unit price; the US$0.10 minimum spend per estimated passive line is applied on the Parts list and in the Cost sheet, not here. The bare PCBs are costed on the Cost sheet.
Item | Part type | Part number (MPN) | Value | Package | Rating / tolerance | Source / LCSC no. | JLCPCB library type | Designators | Qty per board | Qty for 5-board run | Unit price US$ (1–9 pcs) | Unit price US$ (100-board tier) | Price basis | Leadless (X-ray) | Ext. cost US$, 5-board run | Ext. per board US$ (100-board tier)
1 | Jack | G-Switch GT-3321667P-01 | — | Through-hole | Gold-plated | LCSC C2762984 | Extended | J701 | 1 | 5 | 6.8656 | 4.2768 | Quote |  | 34.328 | 4.2768
2 | Op-amp | TI OPA1622IDRCR | — | VSON-10 3 × 3 mm | Isc +145/−130 mA typ; thermal pad to V− | LCSC C2876559 | Extended | U401, U402 | 2 | 10 | 2.6271 | 2.1108 | Quote | Yes | 26.271 | 4.2216
3 | DAC | ESS ES9018K2M | — | QFN-28 5 × 5 mm | DNR 127 dB, THD+N −120 dB (datasheet) | LCSC C2688377 | Extended | U301 | 1 | 5 | 3.4678 | 2.278 | Quote | Yes | 17.339 | 2.278
4 | MCU | WCH CH32V307RCT6 | — | LQFP-64 10 × 10 mm | 144 MHz, 3.3 V | LCSC C2988083 | Extended | U201 | 1 | 5 | 3.45 | 2.3305 | Quote |  | 17.25 | 2.3305
5 | Op-amp | TI OPA1678IDR | — | SOIC-8 | 4.5 nV/√Hz, rail-to-rail output, ±2.25 to ±18 V | LCSC C192421 | Extended | U403, U404 | 2 | 10 | 0.97 | 0.8368 | Quote |  | 9.7 | 1.6736
6 | CPLD | AGM AGRV2KQ32 | — | QFN-32 4 × 4 mm | 3.3 V | LCSC C18208899 | Extended | U202 | 1 | 5 | 1.6503 | 1.1117 | Quote | Yes | 8.2515 | 1.1117
7 | Charge pump + low-noise LDOs | TI LM27762DSSR | ±4.5 V | WSON-12 2 × 3 mm | 2.7–5.5 V in, 2 MHz | LCSC C473398 | Extended | U501 | 1 | 5 | 1.1014 | 0.7468 | Quote | Yes | 5.507 | 0.7468
8 | Jack | HRO PJ-332A-6A | — | SMD | Gold-plated, 1 A | LCSC C2848643 | Extended | J702 | 1 | 5 | 0.2921 | 0.2326 | Quote |  | 1.4605 | 0.2326
9 | ESD diode | Nexperia PESD15VL1BA,115 | PESD15VL1BA | SOD-323 | 15 V standoff, 16 pF typ | LCSC C85378 | Extended | D701–D704 | 4 | 20 | 0.06 | 0.0318 | Quote |  | 1.2 | 0.1272
10 | USB-C receptacle | HRO TYPE-C-31-M-12 | — | SMD | 20 V, 5 A | LCSC C165948 | Extended | J101 | 1 | 5 | 0.1879 | 0.129 | Quote |  | 0.9395 | 0.129
11 | ESD array | ST USBLC6-2SC6 | — | SOT-23-6 | 5.25 V | LCSC C7519 | Extended | U101 | 1 | 5 | 0.1844 | 0.13 | Quote |  | 0.922 | 0.13
12 | LDO | TI LP5907MFX-3.3/NOPB | 3.3 V, 250 mA | SOT-23-5 | 6.5 µVrms | Assign LCSC no. | Extended | U302 | 1 | 5 | 0.1746 | 0.109 | Estimate |  | 0.873 | 0.109
13 | LDO | AMS1117-ADJ | 1.3 V, ≥ 50 mA | SOT-223 | Adjustable, 1.25 V ref | Assign LCSC no. | Basic (likely) | U303 | 1 | 5 | 0.08 | 0.05 | Estimate |  | 0.4 | 0.05
14 | LDO | Microne ME6211C33M5G-N | 3.3 V, 500 mA | SOT-23-5 | ≈ 100 mV dropout at 100 mA | Assign LCSC no. | Basic (likely) | U502 | 1 | 5 | 0.06 | 0.04 | Estimate |  | 0.3 | 0.04
15 | Comparator | LM393DR (any Basic source) | — | SOIC-8 | 2–36 V | Assign LCSC no. | Basic (likely) | U601 | 1 | 5 | 0.05 | 0.03 | Estimate |  | 0.25 | 0.03
16 | Ferrite bead | Sunlord GZ1608D601TF | 600 Ω | 0603 | 1.3 A, 0.15 Ω | LCSC C1015 (verify Basic) | Basic (likely) | FB101; FB301 | 2 | 10 | 0.01 | 0.003 | Estimate |  | 0.1 | 0.006
17 | Resistor | Generic (Extended part expected) | 2.00 kΩ | 0603 | 0.1% 25 ppm thin film | Assign | Extended | R401–R416 | 16 | 80 | 0.05 | 0.03 | Estimate |  | 4 | 0.48
18 | Oscillator | Generic (Extended part expected) | 22.5792 MHz | 3.2 × 2.5 mm | ±25 ppm | Assign | Extended | X201 | 1 | 5 | 0.5 | 0.35 | Estimate | Yes | 2.5 | 0.35
19 | Oscillator | Generic (Extended part expected) | 24.576 MHz | 3.2 × 2.5 mm | ±25 ppm | Assign | Extended | X202 | 1 | 5 | 0.5 | 0.35 | Estimate | Yes | 2.5 | 0.35
20 | Capacitor | Generic (match a JLCPCB Basic part) | 10 µF | 0805 | 10 V X5R | Assign | Basic (likely) | C211; C311, C312; C421; C413–C416; C503, C504; C505 | 11 | 55 | 0.02 | 0.01 | Estimate |  | 1.1 | 0.11
21 | Capacitor | Generic (match a JLCPCB Basic part) | 100 nF | 0402 | 16 V X7R | Assign | Basic (likely) | C203–C210; C213–C216; C217, C218; C305–C309; C422; C423–C426; C409–C412; C605 | 29 | 145 | 0.005 | 0.0015 | Estimate |  | 0.725 | 0.0435
22 | Crystal | Generic (match a JLCPCB Basic part) | 8 MHz | 3.2 × 2.5 mm | ±20 ppm | Assign | Basic (likely) | Y201 | 1 | 5 | 0.1 | 0.08 | Estimate |  | 0.5 | 0.08
23 | Capacitor | Generic (match a JLCPCB Basic part) | 470 pF | 0603 | 50 V C0G | Assign | Basic (likely) | C401–C408 | 8 | 40 | 0.01 | 0.004 | Estimate |  | 0.4 | 0.032
24 | Capacitor | Generic (match a JLCPCB Basic part) | 1 µF | 0603 | 10 V X7R | Assign | Basic (likely) | C502; C601–C604 | 5 | 25 | 0.01 | 0.004 | Estimate |  | 0.25 | 0.02
25 | Diode pair | Generic (match a JLCPCB Basic part) | BAV99 | SOT-23 | — | Assign | Basic (likely) | D601–D604 | 4 | 20 | 0.012 | 0.006 | Estimate |  | 0.24 | 0.024
26 | Capacitor | Generic (match a JLCPCB Basic part) | 1 µF | 0402 | 10 V X5R | Assign | Basic (likely) | C102; C301, C302; C506, C507 | 5 | 25 | 0.008 | 0.003 | Estimate |  | 0.2 | 0.015
27 | Capacitor | Generic (match a JLCPCB Basic part) | 1.5 nF | 0603 | 50 V C0G | Assign | Basic (likely) | C417–C420 | 4 | 20 | 0.01 | 0.004 | Estimate |  | 0.2 | 0.016
28 | NPN + PNP pair forming the 3.3 V fault latch (powered from 3V3 | Generic (match a JLCPCB Basic part) | MMBT3904 / MMBT3906 | SOT-23 | 40 V | Assign | Basic (likely) | Q602, Q603 | 2 | 10 | 0.02 | 0.01 | Estimate |  | 0.2 | 0.02
29 | N-MOSFET | Generic (match a JLCPCB Basic part) | 2N7002 | SOT-23 | 60 V | Assign | Basic (likely) | Q605, Q606 | 2 | 10 | 0.02 | 0.01 | Estimate |  | 0.2 | 0.02
30 | Capacitor | Generic (match a JLCPCB Basic part) | 2.2 µF | 0603 | 6.3 V X5R | Assign | Basic (likely) | C303, C304; C310 | 3 | 15 | 0.012 | 0.005 | Estimate |  | 0.18 | 0.015
31 | Resistor | Generic (match a JLCPCB Basic part) | 100 kΩ | 0402 | 1% | Assign | Basic (likely) | R305; R421, R422; R505; R601–R604 | 8 | 40 | 0.004 | 0.001 | Estimate |  | 0.16 | 0.008
32 | Resistor | Generic (match a JLCPCB Basic part) | 10–100 kΩ | 0402 | 1% | Assign | Basic (likely) | R612–R619 | 8 | 40 | 0.004 | 0.001 | Estimate |  | 0.16 | 0.008
33 | Resistor | Generic (match a JLCPCB Basic part) | 1 MΩ / 100 kΩ / 12 kΩ | 0402 | 1% | Assign | Basic (likely) | R605–R610 | 6 | 30 | 0.004 | 0.001 | Estimate |  | 0.12 | 0.006
34 | LED | Generic (match a JLCPCB Basic part) | — | 0603 | — | Assign | Basic (likely) | D705, D706 | 2 | 10 | 0.012 | 0.006 | Estimate |  | 0.12 | 0.012
35 | PNP | Generic (match a JLCPCB Basic part) | MMBT3906 | SOT-23 | 40 V | Assign | Basic (likely) | Q601 | 1 | 5 | 0.02 | 0.01 | Estimate |  | 0.1 | 0.01
36 | NPN | Generic (match a JLCPCB Basic part) | MMBT3904 | SOT-23 | 40 V | Assign | Basic (likely) | Q604 | 1 | 5 | 0.02 | 0.01 | Estimate |  | 0.1 | 0.01
37 | Resistor | Generic (match a JLCPCB Basic part) | 33 Ω | 0402 | 1% | Assign | Basic (likely) | R203–R206 | 4 | 20 | 0.004 | 0.001 | Estimate |  | 0.08 | 0.004
38 | Resistor | Generic (match a JLCPCB Basic part) | 750 Ω | 0603 | 1% | Assign | Basic (likely) | R423–R426 | 4 | 20 | 0.004 | 0.0012 | Estimate |  | 0.08 | 0.0048
39 | Resistor | Generic (match a JLCPCB Basic part) | 10 Ω | 0402 | 1% | Assign | Basic (likely) | R427–R430 | 4 | 20 | 0.004 | 0.001 | Estimate |  | 0.08 | 0.004
40 | Link | Generic (match a JLCPCB Basic part) | 0 Ω | 0603 | — | Assign | Basic (likely) | R417–R420 | 4 | 20 | 0.004 | 0.0012 | Estimate |  | 0.08 | 0.0048
41 | Resistor | Generic (match a JLCPCB Basic part) | [per datasheet] | 0402 | 1% | Assign | Basic (likely) | R501–R504 | 4 | 20 | 0.004 | 0.001 | Estimate |  | 0.08 | 0.004
42 | Capacitor | Generic (match a JLCPCB Basic part) | 4.7 µF | 0603 | 10 V X5R | Assign | Basic (likely) | C501 | 1 | 5 | 0.012 | 0.005 | Estimate |  | 0.06 | 0.005
43 | Capacitor | Generic (match a JLCPCB Basic part) | 20 pF | 0402 | 50 V C0G | Assign | Basic (likely) | C201, C202 | 2 | 10 | 0.005 | 0.0015 | Estimate |  | 0.05 | 0.003
44 | Resistor | Generic (match a JLCPCB Basic part) | 5.1 kΩ | 0402 | 1% | Assign | Basic (likely) | R101, R102 | 2 | 10 | 0.004 | 0.001 | Estimate |  | 0.04 | 0.002
45 | Reset RC (NRST) 10 kΩ / 100 nF | Generic (match a JLCPCB Basic part) | 10 kΩ / 100 nF | 0402 | — | Assign | Basic (likely) | R201, C212 | 2 | 10 | 0.004 | 0.001 | Estimate |  | 0.04 | 0.002
46 | Resistor | Generic (match a JLCPCB Basic part) | 10 kΩ | 0402 | 1% | Assign | Basic (likely) | R202; R306 | 2 | 10 | 0.004 | 0.001 | Estimate |  | 0.04 | 0.002
47 | Resistor | Generic (match a JLCPCB Basic part) | 2.2 kΩ | 0402 | 1% | Assign | Basic (likely) | R207, R208 | 2 | 10 | 0.004 | 0.001 | Estimate |  | 0.04 | 0.002
48 | Resistor | Generic (match a JLCPCB Basic part) | 1 Ω | 0603 | 1% | Assign | Basic (likely) | R301, R302 | 2 | 10 | 0.004 | 0.0012 | Estimate |  | 0.04 | 0.0024
49 | Resistor | Generic (match a JLCPCB Basic part) | 240 Ω / 10 Ω | 0402 | 1% | Assign | Basic (likely) | R303, R304 | 2 | 10 | 0.004 | 0.001 | Estimate |  | 0.04 | 0.002
50 | Resistor | Generic (match a JLCPCB Basic part) | 10.0 kΩ / 10.7 kΩ | 0402 | 1% | Assign | Basic (likely) | R431, R432 | 2 | 10 | 0.004 | 0.001 | Estimate |  | 0.04 | 0.002
51 | Resistor | Generic (match a JLCPCB Basic part) | 1 kΩ | 0402 | 1% | Assign | Basic (likely) | R701, R702 | 2 | 10 | 0.004 | 0.001 | Estimate |  | 0.04 | 0.002
52 | Capacitor | Generic (match a JLCPCB Basic part) | 4.7 nF | 0402 | 50 V X7R | Assign | Basic (likely) | C101 | 1 | 5 | 0.005 | 0.0015 | Estimate |  | 0.025 | 0.0015
53 | Resistor | Generic (match a JLCPCB Basic part) | 1 MΩ | 0603 | 1% | Assign | Basic (likely) | R103 | 1 | 5 | 0.004 | 0.0012 | Estimate |  | 0.02 | 0.0012
54 | Resistor | Generic (match a JLCPCB Basic part) | 47 kΩ | 0402 | 1% | Assign | Basic (likely) | R611 | 1 | 5 | 0.004 | 0.001 | Estimate |  | 0.02 | 0.001
| Total, all purchase lines | [7 empty] | 182 | 910 |  |  |  |  | 139.9415 | 19.172

## Cost
Cost — 5-board sample run (JLCPCB Economic PCBA) and 100-unit reference
Revised 24 Sep 2026 (DAC current-mode output, option B) · parts at LCSC 1–9-piece prices (100-board tier for the reference) · JLCPCB PCBA fee schedules · blue on yellow = input · every NTD figure uses the exchange rate in B5
Inputs | Value | Unit |  |  |  | Note
Exchange rate | 31.7 | NTD per US$ |  |  |  | fixed for the cost gate; applies to every NTD figure
Boards in the sample run | 5 | boards |  |  |  | JLCPCB Economic PCBA (one side, 2–50 boards)
Boards in the reference build | 100 | boards |  |  |  | JLCPCB Standard PCBA — reference only, not the budget basis
Minimum spend per estimated passive line | 0.1 | US$ |  |  |  | 5-board run: line = MAX(qty × boards × 1–9-piece price, this value) when Price basis = Estimate and price > 0
Through-hole joints per board | 7 | joints |  |  |  | J701 4.4 mm jack, hand-soldered
Cost target per board, 5-board run | 1500 | NTD |  |  |  | WARNING above; = 7,500 NTD for 5 boards incl. bare PCBs and assembly fees; excl. shipping, import tax, programmers, enclosure
Approved ceiling per board, 5-board run | 1550 | NTD |  |  |  | owner decision 24 Sep 2026 ("a little bit off-budget is acceptable"); FAIL above
Board data (linked from the Parts list) | Value | Unit |  |  |  | Source
Fitted BOM lines | 76 | lines |  |  |  | Parts list: Fit = Yes (includes the bare-PCB row)
SMT-placed parts per board | 181 | parts |  |  |  | Parts list: Qty where Fit = Yes and SMT joints per part > 0
Through-hole parts per board | 1 | parts |  |  |  | Parts list: Package = Through-hole (4.4 mm jack J701)
Extended SMT part types | 14 | types |  |  |  | Parts list helper V: distinct MPN, or value + package + rating for generic parts; library type not Basic
Basic SMT part types | 39 | types |  |  |  | Parts list helper V: library type Basic or Basic (likely)
All SMT part types | 53 | types |  |  |  | Extended + Basic (feeder loading on the 100-unit reference)
SMT joints per board | 579 | joints |  |  |  | Parts list: Qty × SMT joints per part where Fit = Yes
Leadless parts per board (X-ray) | 7 | parts |  |  |  | Parts list: Leadless (X-ray) = Yes — CPLD, ES9018K2M, 2 × OPA1622, LM27762, 2 oscillators
of which oscillators | 2 | parts |  |  |  | X201, X202 — JLCPCB may not X-ray them
Parts, 5-board run (bare PCB excluded) | 141.6765 | US$ |  |  |  | Parts list: Line cost 5-board run, all lines except the PCB row (includes the minimum spend)
of which minimum-spend uplift | 1.735 | US$ |  |  |  | line costs above plain qty × boards × 1–9-piece price
Bare 4-layer PCBs, 5-board run (estimate) | 10 | US$ |  |  |  | Parts list: PCB row, qty × boards × unit price
Parts per board, 100-board tier (bare PCB excluded) | 19.172 | US$ |  |  |  | Parts list: Line cost 100-board run ÷ boards
Bare PCB per board, 100-board tier (estimate) | 0.8 | US$ |  |  |  | Parts list: PCB row
5-board sample run — 5 boards, JLCPCB Economic PCBA
PCBA fee (per order) | Quantity | Rate US$ | Fixed US$ | US$ | NTD | Basis
Setup |  |  | 8.18 | 8.18 | 259.306 | fixed fee per order
Stencil |  |  | 1.53 | 1.53 | 48.501 | fixed fee per order
Extended part types | 14 | 3.07 |  | 42.98 | 1362.466 | 14 Extended SMT part types × US$3.07 (Basic parts carry no per-type fee)
SMT joints | 2895 | 0.0016 |  | 4.632 | 146.8344 | 579 joints per board × 5 boards
X-ray (leadless parts) | 35 | 0.82 |  | 28.7 | 909.79 | 7 leadless parts per board × 5 boards (11–50-part tier); includes both oscillators
Through-hole joints | 35 | 0.0164 | 3.58 | 4.154 | 131.6818 | 4.4 mm jack: 7 joints per board × 5 boards, plus a fixed fee per order
Confirm Parts Placement |  |  | 0.45 | 0.45 | 14.265 | fixed fee per order
PCBA fees, total per order |  |  |  | 90.626 | 2872.8442
5-board run total |  |  |  | US$ | NTD | Basis
Parts (LCSC 1–9-piece prices) |  |  |  | 141.6765 | 4491.145 | Parts list: fitted lines except the PCB row, incl. the minimum spend per estimated passive line
Bare 4-layer PCBs (estimate) |  |  |  | 10 | 317 | 5 boards; Parts list PCB row
JLCPCB PCBA fees |  |  |  | 90.626 | 2872.8442 | Economic PCBA, itemised above
Total, 5-board run |  |  |  | 242.3025 | 7680.9892 | for 5 boards
Per board |  |  |  | 48.4605 | 1536.1978 | cost-gate figure
Target per board |  |  |  |  | 1500 | input B10; 7,500 NTD for 5 boards; WARNING above
Approved ceiling per board |  |  |  |  | 1550 | input B11 (owner decision 24 Sep 2026); FAIL above
Margin to the target per board |  |  |  |  | -36.1978 | 36 NTD over the target (2.4%)
Margin to the approved ceiling per board |  |  |  |  | 13.8022 | 14 NTD under the approved ceiling
Cost-gate status |  |  |  |  | WARNING | PASS ≤ 1,500 NTD per board (target); WARNING ≤ 1,550 (approved ceiling); FAIL > 1,550
Levers — effect on the 5-board run
Lever | Quantity | Rate US$ | Current US$ | Change US$ (run) | NTD per board | Basis
Oscillators not X-rayed | 10 | 0.82 |  | -8.2 | -51.988 | JLCPCB may not X-ray the two oscillators (the X-ray fee above counts them); total would be ≈ 1,484 NTD per board
Cheaper 4.4 mm jack — current J701 cost | 5 | 6.8656 | 34.328 |  | 217.6395 | current cost per board at 1–9 pcs = the most a cheaper jack can save; each US$1.00 off its unit price saves 31.7 NTD per board
Buy 10 CH32V307RCT6 (10+ tier) | 10 | 2.98 | 17.25 | 12.55 | 79.567 | LCSC 10+ price (brief §2); positive = the order costs more — buying 10 saves only if the 10+ price is below half the 1–9-piece price (the 5 extra parts are spares)
Buy 10 AGRV2KQ32 (10+ tier) | 10 | 1.4 | 8.2515 | 5.7485 | 36.4455 | LCSC 10+ price (brief §2); positive = the order costs more — buying 10 saves only if the 10+ price is below half the 1–9-piece price (the 5 extra parts are spares)
Buy 10 LM27762DSSR (10+ tier) | 10 | 0.95 | 5.507 | 3.993 | 25.3156 | LCSC 10+ price (brief §2); positive = the order costs more — buying 10 saves only if the 10+ price is below half the 1–9-piece price (the 5 extra parts are spares)
Reduction needed to reach PASS (target) |  |  |  | 5.7094 | 36.1978 | per-board reduction that brings the total to the 1,500 NTD target
100-unit reference — 100 boards, JLCPCB Standard PCBA (reference only; not the budget basis)
PCBA fee (per order) | Quantity | Rate US$ | Fixed US$ | US$ | NTD | Basis
Setup (single side) |  |  | 25.56 | 25.56 | 810.252 | fixed fee per order
Stencil |  |  | 8.21 | 8.21 | 260.257 | fixed fee per order
Fixtures |  |  | 41.04 | 41.04 | 1300.968 | fixed fee, 100–199-board tier
Feeder loading (all SMT part types) | 53 | 1.53 |  | 81.09 | 2570.553 | 53 SMT part types (Extended + Basic) × US$1.53
SMT joints | 57900 | 0.0016 |  | 92.64 | 2936.688 | 579 joints per board × 100 boards
X-ray (leadless parts) | 700 | 0.25 |  | 175 | 5547.5 | 7 leadless parts per board × 100 boards (501–1,000-part tier)
Through-hole joints | 700 | 0.0164 | 3.58 | 15.06 | 477.402 | 4.4 mm jack: 7 joints per board × 100 boards, plus a fixed fee per order
Confirm Parts Placement |  |  | 0.45 | 0.45 | 14.265 | fixed fee per order
PCBA fees, total per order |  |  |  | 439.05 | 13917.885
Cost per board, 100-unit reference |  |  |  | US$ | NTD | Basis
Parts (100-board tier) |  |  |  | 19.172 | 607.7524 | Parts list: fitted lines except the PCB row
Bare PCB (estimate) |  |  |  | 0.8 | 25.36 | Parts list: PCB row
PCBA fees per board |  |  |  | 4.3905 | 139.1789 | order total ÷ 100 boards
Total per board, 100-unit reference |  |  |  | 24.3625 | 772.2912 | reference line only
Excludes shipping, import tax, the WCH-LinkE and CPLD programming cable, and the enclosure.

## Notes & open items
Notes & open items
Parts List v0.2 · Diego Yang · 23 Sep 2026, revised 24 Sep 2026 (option B: DAC current-mode output) · companion to Design Specification v0.4 and Schematic Design Notes v0.3
About this list
1 | Covers every component of every circuit of the v0.4 architecture: 81 BOM lines (76 fitted), 181 SMT-placed parts and 1 through-hole part (4.4 mm jack) per board.
2 | Designators are grouped by block: 1xx USB-C input and protection, 2xx USB audio bridge, 3xx DAC, 4xx output legs, 5xx power, 6xx protection and control, 7xx outputs, indicators, test and board.
3 | Fit: Yes = placed on every board; DNF = footprint only, part not placed (J703 I²S test header); No part = copper only (J201 / J202 debug pads, TP701–TP724 test pads, 4 mounting holes and 3 fiducials).
4 | Generic passives and small discretes get LCSC numbers at the KiCad BOM step, value-matched to JLCPCB Basic parts; the Purchasing list merges them by value, package and rating (one part type each).
5 | Legend: Quote = LCSC listing price; Estimate = planning price (generic parts and parts without an LCSC number yet); blue on yellow = input on the Cost sheet; Parts list columns U–V are helpers that count distinct SMT part types.
Why v0.2 — cost-driven redesign (brief §1)
1 | Three independent reviews of Spec v0.3 / Notes v0.2 / Parts List v0.1 found blockers. With every fix applied, the v0.3 architecture (XMOS XU316 + AKM AK4493SEQ + 4 × OPA1622 + 15 V USB PD power) was estimated at ≈ 17,100 NTD for 5 boards (≈ 3,400 NTD per board).
2 | The owner clarified the budget: ≤ 1,500 NTD per board refers to the 5-board sample run (≈ 7,500 NTD for five assembled boards, including the bare PCBs and JLCPCB assembly fees, excluding shipping, import tax, programmers and enclosure). It is not a 100-unit average.
3 | The owner chose a redesign to 1,500 NTD per board with a cheaper USB bridge, DAC and amplifier, accepting lower drive than K1000 / Susvara-class headphones.
4 | v0.4 architecture: CH32V307RCT6 + AGRV2KQ32 CPLD USB bridge (open-source USBAudioToI2S, Apache-2.0) with 22.5792 / 24.576 MHz oscillators; ES9018K2M DAC, in current mode since 24 Sep 2026 (option B): 2 × OPA1678 I/V converters feed 2 × OPA1622 used as four difference amplifiers; single USB-C port, bus-powered within 500 mA; LM27762 ±4.5 V; ME6211C33 (digital 3.3 V), LP5907-3.3 (DAC analog) and AMS1117-ADJ (1.30 V DVDD); LM393 window comparator + 3.3 V hardware fault latch instead of relays; fixed gain with DAC digital volume.
5 | Dropped: 15 V USB PD power port, CH224A, eFuse, inverting buck-boost, LM317 / LM337, relays, gain switch, DC servo, paralleled halves, K1000 1 W target. Kept: 3.5 mm unbalanced + 4.4 mm balanced jacks, ≥ 384 kHz, JLCPCB PCBA, CI / AI review / measurement automation.
Assumptions
1 | Prices: LCSC 1–9-piece tier for the 5-board sample run (Quote = LCSC listing; Estimate = planning price). The 100-board tier is used only for the 100-unit reference.
2 | Minimum spend: US$0.10 per estimated passive line on the 5-board run — line cost = MAX(qty × boards × 1–9-piece price, US$0.10) when Price basis = Estimate and the price is > 0. It adds US$1.74 to the run.
3 | Exchange rate: 31.7 NTD per US$, fixed for the cost gate; the single input cell Cost!B5 drives every NTD figure.
4 | Bare PCBs (estimate): 4 layers, ≤ 80 × 60 mm, 90 Ω USB pair; US$2.00 per board for the 5-board run (US$10 for 5) and US$0.80 per board for the 100-unit reference.
5 | JLCPCB Economic PCBA for the sample run (one side only, 2–50 boards): setup, stencil, US$3.07 per Extended part type, SMT joints, X-ray per leadless part, through-hole joints for the 4.4 mm jack and Confirm Parts Placement — itemised on the Cost sheet.
6 | X-ray: the 7 leadless parts per board include both oscillators; JLCPCB may not X-ray them (US$8.20 less for the run, 52 NTD per board, if not).
7 | Part types: Extended types carry the per-type fee; "Basic (likely)" parts are counted as Basic (no fee) until confirmed in the JLCPCB library — each one that turns out Extended adds US$3.07 to the run.
8 | 100-unit reference: JLCPCB Standard PCBA with parts at the 100-board tier — for information only, not the budget basis.
Exclusions
1 | Not in the cost: shipping, import tax, the WCH-LinkE and CPLD programming cable, and the enclosure.
2 | The DNF I²S test header (J703) and the copper-only items (debug pads, test pads, mounting holes, fiducials) carry no part cost.
Open items — parts and cost (close before ordering)
1 | Assign LCSC numbers: oscillators X201 / X202 (3225, 3.3 V, 22.5792 / 24.576 MHz), LP5907-3.3 (U302), ME6211C33 (U502), AMS1117-ADJ (U303), LM393 (U601) and the 8 MHz crystal (Y201); then every generic passive at the KiCad BOM step.
2 | Confirm the "Basic (likely)" parts in the JLCPCB library: ME6211C33, AMS1117-ADJ, LM393, Sunlord GZ1608D601TF ferrite (LCSC C1015), 8 MHz crystal, and the generic passives, diodes and transistors.
3 | Confirm whether JLCPCB X-rays the two oscillators (lever on the Cost sheet).
4 | CI BOM rule: every fitted part has an LCSC number and stock ≥ the 5-board quantity (Purchasing list, Qty for 5-board run).
5 | Cost gate is WARNING at 1,536 NTD per board: 36 NTD over the target (2.4%); 14 NTD under the approved ceiling (target 1,500 NTD, approved ceiling 1,550 NTD — owner decision 24 Sep 2026).
6 | Cost levers: if JLCPCB does not X-ray the two oscillators, −52 NTD per board → ≈ 1,484 NTD (back under the target); a cheaper 4.4 mm jack — J701 costs ≈ 218 NTD per board now (each US$1 saved = 31.7 NTD per board). Buying 10 of the 5-piece ICs raises the order total (Cost sheet).
Open items — design (brief §8, updated 24 Sep 2026; may change parts)
1 | Firmware from a small open-source project (top risk): build USBAudioToI2S before layout; keep the reference pin map; fallback is an XMOS-based v2 (budget permitting).
2 | CLOSED 24 Sep 2026 — ES9018K2M output loading: the datasheet gives 806 Ω ±11 % per DAC pin (p.31), so the direct 2 kΩ difference-amplifier load cost 5.1 dB of level; resolved by the move to current mode with OPA1678 I/V converters (ESS application circuit, p.27).
3 | Confirm the VREF ≈ 1.70 V null point at bring-up: DC at the I/V outputs ≈ VREF at idle (DAC zero-DC-current point; VREF = 1.706 V from R431 / R432).
4 | OPA1678 stability with the DAC pin capacitance (10 Ω + 1.5 nF C0G feedback network, R427–R430 / C417–C420) — SPICE check.
5 | USB current estimate 0.49 A worst case vs the 0.5 A USB 2.0 limit (was 0.47 A; OPA1678 quiescent and I/V output currents added); idle ≈ 0.25 A — measure at bring-up.
6 | DAC differential DC offset at idle (assumption: DAC pin-to-pin mismatch ≤ 1 mV); worst-case balanced output offset ≤ 14.7 mV against the ±15 mV target — close to its limit.
7 | The datasheet says an external DVDD should be shut down in standby; the AMS1117-ADJ (U303) has no enable — confirm the behaviour or add an enable-capable LDO.
8 | CH32V307 HSE frequency (Y201) and USB High-Speed layout per the WCH reference.
9 | OPA1622 swing at 100 mA on ±4.5 V (datasheet Fig. 38 / 39).
10 | Both jacks are live; one headphone at a time; a 4.4 mm-to-3.5 mm adapter shorts leg− (current limit, one amplifier per package) — warn in the manual.
11 | Thermal and 2 MHz charge-pump noise coupling into the analog area — layout separation.
DFA / DFT / CI (brief §10)
1 | Economic PCBA, one side only, 2–50 boards; prefer JLCPCB Basic parts (no per-type fee): all passives, transistors, LM393, ME6211, AMS1117, ferrite, crystal.
2 | Leadless parts (X-ray): CPLD, ES9018K2M, 2 × OPA1622, LM27762, 2 oscillators (the OPA1678 is SOIC-8, leaded).
3 | DFT: test pad on every rail (5V_SYS, 3V3, 3V3A, 1V3, +4.5 V, −4.5 V), clocks, I²S, EN / PG / fault; debug pads for the MCU and CPLD; DNF I²S header.
4 | CI cost gate for the 5-board run: fixed 31.7 NTD per US$; WARN > 1,500 NTD per board (target), FAIL > 1,550 (approved ceiling, owner decision 24 Sep 2026; previously FAIL > 1,500, WARN > 1,425), plus a 100-unit reference line — the same rule as the Cost sheet.
5 | External links: every formula references only this workbook's own sheets; links appear when sheets are copied into another workbook — the Checks sheet records the file check.
Change log
1 | 23 Sep 2026 — C303, C304 (AVCC_L, AVCC_R) changed from 4.7 µF 0603 10 V X5R to 2.2 µF 0603 6.3 V X5R: the LP5907 output capacitance was over its 10 µF limit; 2.2 µF keeps the LP5907 total at 5.7 µF. Price basis unchanged (Estimate: US$0.012 at 1–9 pcs, US$0.005 at 100).
2 | 23 Sep 2026 — Purchasing list: the 4.7 µF 0603 10 V X5R line covers C501 only; the 2.2 µF 0603 6.3 V X5R line covers C303, C304 and C310. Counts, totals and the 1,447 NTD per board result were unchanged.
3 | 24 Sep 2026 — DAC outputs changed to current mode per ESS application circuit (datasheet p.27); reason: each DAC pin is 806 Ω ±11 % (datasheet p.31), the 2 kΩ direct load cost 5.1 dB of level.
4 | 24 Sep 2026 — BOM: block 4 is now "I/V converters and output legs (2 × OPA1678 + 2 × OPA1622)" with 8 new lines: U403 / U404 OPA1678IDR (LCSC C192421, Extended), R423–R426 750 Ω 1 %, R427–R430 10 Ω, C417–C420 1.5 nF C0G, R431 / R432 10.0 kΩ / 10.7 kΩ VREF divider, C421 10 µF, C422 100 nF, C423–C426 100 nF. Now 81 BOM lines (76 fitted), 181 placed parts, 14 Extended + 39 Basic types, 579 SMT joints, 54 purchase lines.
5 | 24 Sep 2026 — Cost: 5-board run 1,447 → 1,536 NTD per board (US$242.30 = 7,681 NTD). Cost gate changed by the owner ("a little bit off-budget is acceptable"): target 1,500 NTD per board (WARNING above), approved ceiling 1,550 NTD per board (FAIL above) → WARNING, 36 NTD over the target and 14 NTD under the ceiling.

## Checks
Checks — formula-based self-checks
Each check recomputes a figure from the lists or the Cost sheet and compares it with the expected value. Two-sided checks: OK when ¦Difference¦ ≤ Tolerance. One-sided gate checks: OK / WARNING when Difference ≤ 0. Expected counts and totals are the calc results of 24 Sep 2026 (option B) — update them when the BOM changes.
Check | Expected | Actual | Difference | Tolerance | Result | Basis
BOM lines in the Parts list | 81 | 81 | 0 | 0 | OK | Parts list rows 4–84
Fitted BOM lines | 76 | 76 | 0 | 0 | OK | Cost sheet (Fit = Yes)
SMT-placed parts per board | 181 | 181 | 0 | 0 | OK | Cost sheet (Fit = Yes, SMT joints > 0)
Extended part types | 14 | 14 | 0 | 0 | OK | Cost sheet (drives the US$3.07-per-type fee)
Basic part types | 39 | 39 | 0 | 0 | OK | Cost sheet
Leadless (X-ray) parts per board | 7 | 7 | 0 | 0 | OK | Cost sheet (drives the X-ray fee)
SMT joints per board | 579 | 579 | 0 | 0 | OK | Cost sheet (drives the SMT joint fee)
Purchase lines | 54 | 54 | 0 | 0 | OK | Purchasing list rows 4–57
Purchasing qty per board = SMT-placed + through-hole parts | 182 | 182 | 0 | 0 | OK | every fitted placed part appears once in the Purchasing list
Purchasing ext. cost = Parts list before the minimum spend (US$, 5-board run) | 139.9415 | 139.9415 | 0 | 0.005 | OK | grouping keeps quantities and prices
Purchasing per-board cost = Cost sheet (US$, 100-board tier) | 19.172 | 19.172 | 0 | 0.005 | OK | grouping keeps quantities and prices
Total, 5-board run: Cost sheet = Parts list lines + fee lines (US$) | 242.3025 | 242.3025 | 0 | 0.005 | OK | recomputed from the Parts list line costs (incl. PCB row) and the seven fee lines
Summary total = Cost sheet total (NTD) | 7680.9892 | 7680.9892 | 0 | 0.005 | OK | Summary links to the Cost sheet
Total, 5-board run (US$) | 242.3 | 242.3025 | 0.0025 | 0.01 | OK | calc result 24 Sep 2026
Per-board total, 5-board run (NTD) | 1536 | 1536.1978 | 0.19785 | 1 | OK | calc result 24 Sep 2026 (±1 NTD)
Block 4 parts per board: I/V converters and output legs (NTD) | 264 | 263.8454 | -0.15456 | 0.5 | OK | calc result 24 Sep 2026 (1–9-piece prices, before the minimum spend)
100-unit reference per board (NTD) | 772 | 772.2912 | 0.29125 | 1 | OK | calc result 24 Sep 2026 (±1 NTD)
Per-board total within the approved ceiling (NTD) | 1550 | 1536.1978 | -13.8022 | 0 | OK | one-sided: OK at or under the 1,550 NTD approved ceiling (owner decision 24 Sep 2026); above it the gate is FAIL
Per-board total within the target (NTD) | 1500 | 1536.1978 | 36.1978 | 0 | WARNING | over the target by 36 NTD per board — allowed up to the approved ceiling (reported, not a failed check)
Cost-gate status (target 1,500 WARN / ceiling 1,550 FAIL) | WARNING | WARNING |  |  | OK | owner decision 24 Sep 2026; expected WARNING at 1,536 NTD per board
All checks |  |  |  |  | ALL OK — target WARNING | 19 of 20 checks OK; 1 WARNING (target overrun, within the approved ceiling); 0 to check
External links
Every formula in this workbook references only its own sheets (Summary, Parts list, Purchasing list, Cost, Notes & open items, Checks); there are no external workbook links. Copying a sheet into another workbook can create links — repeat the file check after any copy.
File check at save (24 Sep 2026 revision): the saved .xlsx opened as a zip has no xl/externalLinks part and no externalReferences entry; none of its 823 cell formulas (nor any table-column or conditional-format formula) contains "["; recalculation shows no formula errors.