## Summary
USB DAC + Balanced Headphone Amplifier — Parts List v0.7
Diego Yang · 25 Sep 2026 · eighth review round (final design pass with the cost patch) · companion to Design Specification v0.9 and Schematic Design Notes v0.8 · Parts List v0.6 is kept unchanged as history
Board
USB-C bus-powered Hi-Res DAC and balanced headphone amplifier. Signal path: USB 2.0 High-Speed (UAC2, own firmware) → WCH CH32V307RCT6 MCU → 36 MHz SPI link → AGM AGRV2KQ32 CPLD (FIFO, I²S master) → ESS ES9018K2M DAC with its own 80.000 MHz MCLK (Kyocera X201) → 2 × OPA2210 I/V converters → 2 × OPA1622 difference-amplifier legs → four Toshiba TLP3545A photorelays (one per leg) → 4.4 mm balanced (J701) or 3.5 mm unbalanced (J702) jack. Clocks: NDK 49.152 / 45.1584 MHz with true stand-by. Power: TPS25200 input OVP, TPS7A2033 (3V3M), TLV76733 (3V3D), TLV75801P (1V3), LP5907 (3V3A), TPS259621 eFuse and LM27762 ±3.8 V rails. Protection: per-leg DC windows and an I/V common-mode window on TLV1704 comparators into the permit node H, plus a DAC-supply/MCLK supervisor.
Assembly: JLCPCB Standard PCBA, top side, 5 boards; 4-layer FR-4 1.6 mm (JLC04161H-7628), ENIG, exposed-pad vias tented, 80 × 60 mm board on an 80 × 70 mm panel. Owner-fitted (bought and hand-soldered by the owner after delivery): K601–K604, J701, D102, R509.
Owner decisions of 25 Sep 2026: the budget is not a constraint, but the design is patched for least cost without losing any requirement — no spare-parts stock, cheaper parts only where every requirement still holds, Economic PCBA only if it were the cheaper safe choice (Standard is kept), and some special, costly parts hand-soldered by the owner. The patched design was re-verified: 378 parts, 208 nets, 1111 pins, 0 issues.
Counts
Count | Value | Unit | Basis
BOM lines | 165 | lines | 150 lines placed by JLCPCB, 4 owner-fitted, 3 copper-pad, 8 DNF (9 designators); plus 3 layout lines
Fitted parts per board | 366 | parts | 359 placed by JLCPCB + 7 owner-fitted
Unique part numbers (MPNs) | 104 | part numbers | 100 placed by JLCPCB (34 Basic, 66 Extended or not verified) + 4 owner-bought
SMT joints per board | 1064 | joints | 1,036 placed by JLCPCB + 28 owner-fitted
Through-hole joints per board | 11 | joints | J701 7 (owner-fitted) + J101 shell stakes 4 (pin-in-paste)
Leadless (X-ray) parts per board | 10 | parts | U102, U202, X201, X202, X203, U301, U401, U402, U501, U504
Parts in the netlist | 378 | parts | fitted, DNF and copper-pad parts; plus 52 one-pin layout test pads
Nets | 208 | nets | incl. the NC collector of the no-connect pins
Pins | 1111 | pins | 1,163 pin rows with the test pads (Netlist sheet)
Issues | 0 | issues | Checks sheet: counts, BOM ↔ netlist, nets, purchasing and cost reconciliation
Cost for information — 5-board order (no cost limit)
Item | US$ | NTD | Basis
Fitted parts per board | 65.4106 | 2075.4783 | JLCPCB-placed US$ 42.66 + owner-fitted US$ 22.75 (previous US$ 82.02)
JLCPCB parts, 5 boards + attrition | 248.2039 | 7875.5097 | exact need US$ 213.29; no spare-parts stock
JLCPCB Standard PCBA assembly fees | 276.998 | 8789.1465 | incl. handling-fee top-up US$ 23.56; Economic would be US$ 262.07 (not chosen)
Global-sourcing extras | 24.0228 | 762.2438 | price difference (assumption) and the USB4105 inspection
PCB, 5 panels | 23 | 729.79 | assumption — the JLCPCB quote was not queried; vias tented
Shipping JLCPCB → Taiwan | 25 | 793.25 | assumption
JLCPCB order (Standard PCBA) | 597.2247 | 18949.94 | sum of the lines above
Owner purchase (DigiKey + LCSC) | 161.6 | 5127.568 | DigiKey US$ 105.63 incl. 5 % tax + LCSC US$ 55.97 incl. ≈ US$ 10 shipping (assumption); gate samples included
Total per 5-board order | 758.8247 | 24077.508 | at 31.73 NTD per US$
Equivalent per assembled board | 151.7649 | 4815.5016 | JLCPCB US$ 119.44 + owner US$ 32.32
Saving against the previous estimate | 314.0453 | 9964.6571 | 29.3% of US$ 1,072.87 = NTD 34,042
(information) Total with Economic PCBA | 743.8947 | 23603.7791 | not chosen: 0.4 mm-pitch CPLD at the Economic limit without paste inspection; USB-C and 3.5 mm connectors beyond the Economic reflow
Reconciliation with the cost report | ALL OK |  | Cost sheet rows 115–137: 23 of 23 figures match the cost report
Status
Item | Result |  | Basis
Self-checks | ALL OK |  | 48 of 48 checks OK (Checks sheet)
Stress check | no FAIL |  | current rows 138: OK 111, THIN 12, AVAIL 11, DATA-GAP 4, FAIL 0
Release gates G-1…G-6 | 6 open |  | routing after G-1…G-4; order release after G-5 and G-6 (Ordering plan, section G); the owner-fitted parts serve as their own samples
Buy now / pre-order | 7 / 10 | part numbers | US$ 163.61 of parts into the JLCPCB private library (Ordering plan, section A)
Owner fitting order | 3 steps |  | 1 D102 and R509 before the first plug-in and power-up; 2 K601–K604 after the protection self-tests — until then the headphone outputs are open; 3 J701 last
Owner decisions | 2 decided |  | Decided 25 Sep 2026, firmware only (no parts impact): OD-1 stricter stream check — full-scale digital DC removed within 23.6 ms, 13.8 mJ at 32 Ω and 25.3 mJ at 16 Ω balanced (limits 15 / 30 mJ); OD-2 firmware check of the DAC lock status — every detected case ≤ 10.1 mJ; residual limitation L-11 (a DAC-core hang that keeps lock and answers I²C: 39.6 / 25.9 mJ at 16 / 32 Ω balanced, removed only by the hardware leg windows)
What changed from v0.6
Area | Change
Designators | added 165, removed 63, changed 106 (Changes vs v0.6 sheet)
USB-C input | GCT USB4105 receptacle; TPS25200 input OVP clamp with an owner-fitted Littelfuse SMDJ12A VBUS TVS; TPD2E2U06 CC ESD; C103 100 pF C0G and C104 EN delay.
Power | TPS7A2033 (3V3M), TLV76733 (3V3D), TLV75801P (1V3); TPS259621 eFuse with a TMUX1101 limit switch; single 0.1 % LM27762 feedback; switched discharge Q502–Q506; BAT54 reverse clamps D103–D105.
Clocks and digital | Kyocera 80 MHz and NDK 49.152 / 45.1584 MHz oscillators with true stand-by; U205 mux fitted; U206 three-input MCLK gate; U208 link buffer with Ioff; Q207 open-drain DAC reset; R242–R246 ADC-pin limiters.
Analog | Single-part I/V feedback 698 Ω ∥ 820 pF; 0.1 % leg T networks with 10 pF lead and 1.8 nF shunt capacitors; I/V hold-up (PMEG2010AEH + 220 µF, BAT54 clamps); BAT54S clamps moved to the I/V outputs.
Protection | Four TLP3545A photorelay output switches (owner-fitted) with OPA2333 LED current sinks; TLV1704 DC and common-mode windows into the permit node H; DAC-supply/MCLK supervisor (TLV3402, TLV1704, 74AUP1G17); the fault latch is removed.
Cost patch (25 Sep 2026) | Owner-fitted K601–K604, J701, D102, R509; cheaper drop-in parts (0.1 % leg resistors with a 25 °C offset screen, AVX TAJD reservoirs, YAGEO R641/R642, TI SN74LVC3G34, BAS70-04 for D610, 1 % R668/R669, R108 100 k / R109 470 k, R535/R536 100 k / 47 k); tented vias; no spares; two owner orders.
This workbook | New sheets: Ordering plan, Changes vs v0.6, Netlist, Nets, Stress check. No cost gate: cost is for information only.

## Parts list
Parts list — every BOM line, grouped by block
One part per line, grouped by block. Fit: Yes = placed by JLCPCB; Owner = owner-fitted (bought by the owner, hand-soldered after delivery, not in the JLCPCB order); No = DNF; Pads = copper only; No part = layout items; Board = bare PCB. Unit prices in US$ (LCSC/JLCPCB sample tier; distributor prices for global-sourced and owner-bought parts). No spare-parts stock: JLCPCB lines buy the exact 5-board quantity plus attrition (Cost sheet inputs), rounded up to the LCSC order multiple where one applies. Helper columns Z–AB feed the Checks sheet.
Block | Designators | Qty per board | Description | Value | Package | Rating / tolerance | Part number (MPN) | LCSC no. | JLCPCB class | Source | Stock and sourcing | Fit (Yes = JLCPCB, Owner = owner-fitted) | Leadless (X-ray) | SMT joints per part | Through-hole joints per part | Unit price US$ | Qty for 5 boards | Line cost US$, 5 boards (exact) | Attrition rule | LCSC order multiple (input) | Qty to buy (5 boards + attrition) | Line cost US$ (qty to buy) | Datasheet | Notes | Designator list (helper) | Designators on line (helper) | New MPN (helper)
1 USB-C input, OVP and sensing | C101 | 1 | DNF: shell-to-GND RF capacitor (only if R107 becomes a bleed resistor) | 4.7 nF | 0402 | 50 V X7R | FH 0402B472K500NT | C1538 | Basic | — (DNF) | As in Parts List v0.6 | No |  | 2 | 0 | 0.002 | 0 | 0 | — |  | 0 | 0 | https://www.lcsc.com/product-detail/C1538.html | Unchanged | ,C101, | 1 | 0
1 USB-C input, OVP and sensing | C102 | 1 | VBUS input capacitor at J101 / U102 IN (hot-short kick absorption; attach charge ≤ 28.4 µC) | 4.7 µF | 0805 | 25 V X5R ±10 % | Samsung CL21A475KAQNNNE | C1779 | Basic | JLCPCB library | JLCPCB 2,604,283 (Sep 2026) | Yes |  | 2 | 0 | 0.03 | 5 | 0.15 | Passive: +5 %, min +2 |  | 7 | 0.21 | https://www.lcsc.com/product-detail/C1779.html | Changed from 1 µF 0603 | ,C102, | 1 | 1
1 USB-C input, OVP and sensing | C103 | 1 | VBUS_SENSE ADC input capacitor at PA1 (tau 3.6 µs with R105/R106; brown-out watchdog acts before the MCU reset) | 100 pF | 0402 | 50 V C0G ±5 % | Samsung CL05C101JB5NNNC | C1546 | Basic | JLCPCB library | JLCPCB Basic | Yes |  | 2 | 0 | 0.002 | 5 | 0.01 | Passive: +5 %, min +2 |  | 7 | 0.014 | https://www.lcsc.com/product-detail/C1546.html | Changed from 10 nF X7R to 100 pF C0G (fast brown-out detection) | ,C103, | 1 | 1
1 USB-C input, OVP and sensing | C104 | 1 | U102 EN delay capacitor (EN to GND, with R109 470 k): U102 switches on 3.3–55 ms after plug-in | 100 nF | 0402 | 16 V X7R ±10 % | Samsung CL05B104KO5NNNC | C1525 | Basic | JLCPCB library | JLCPCB Basic | Yes |  | 2 | 0 | 0.0045 | 5 | 0.0225 | Passive: +5 %, min +2 |  | 7 | 0.0315 | https://www.lcsc.com/product-detail/C1525.html | New | ,C104, | 1 | 1
1 USB-C input, OVP and sensing | D102 | 1 | VBUS TVS at J101 (VBUS-GND, unidirectional, cathode to VBUS): U102 IN ≤ 17.0 V at a 5V_SYS hard short with no tIOS credit; VRWM 12 V so a mis-set 9 V source is below stand-off | 12 V | DO-214AB (SMC) | VRWM 12 V, VBR 13.3-14.7 V, VC 19.9 V at 150.8 A, IR ≤ 2 µA at 12 V (25 °C), 3000 W | Littelfuse SMDJ12A | — | — | Owner (DigiKey) | Owner purchase (DigiKey): 5,498 in stock (Sep 2026), US$ 1.01 at 10+; LCSC SMDJ12A (MDD C2994091, TSC C3717799) out of stock; LGE C5806873 not adopted (IR/VBR maximum not verifiable) | Owner |  | 2 | 0 | 1.01 | 5 | 5.05 | Owner purchase: 5 × qty |  | 5 | 5.05 | https://www.littelfuse.com/products/overvoltage-protection/tvs-diodes/surface-mount/smdj/smdj12a | Owner-fitted: hand-soldered after delivery, not placed by JLCPCB; fitted first, before the first USB plug-in; SMC lands with toes +0.3 mm, ≥ 1.5 mm iron clearance, ≤ 5 mm from J101; polarity gate G-4 (band = cathode = VBUS) | ,D102, | 1 | 1
1 USB-C input, OVP and sensing | J101 | 1 | USB-C receptacle, USB 2.0, 16 contacts on 12 SMT pads (A1/B12, A4/B9, B4/A9, B1/A12 combined) + 4 THT shell stakes; 2 NPTH locating pegs; shell to GND via R107 | — | SMD horizontal top mount, 0.95 mm shell stakes | 48 V DC (GCT page; drawing 20 V), VBUS 5 A, GND 6.25 A, others 0.25 A, 40 mΩ max; solder peak 255 °C (-0/+5) max 5 s | GCT USB4105-GF-A | C3020560 | Extended | Global sourcing | LCSC out of stock (14 Sep 2026); DigiKey 127,933 (24 Sep 2026) → JLCPCB global sourcing; JLCPCB lists it as Economic and Standard, assembly difficulty high | Yes |  | 12 | 4 | 1.09 | 5 | 5.45 | Other: +1 |  | 6 | 6.54 | https://gct.co/connector/usb4105 (drawing text: https://www.mouser.com/datasheet/2/837/USB4105-1948910.pdf) | Changed from the SHOU HAN receptacle; pads named by contact per the GCT drawing; shell stakes pin-in-paste; Standard PCBA reflow 240 °C (JLCPCB to confirm the dwell, order remark); continuity-test 2 samples (gate G-1) | ,J101, | 1 | 1
1 USB-C input, OVP and sensing | R101, R102 | 2 | CC1/CC2 Rd pull-down (USB-C sink) | 5.1 kΩ | 0402 | 1 % | UNI-ROYAL 0402WGF5101TCE | C25905 | Basic | JLCPCB library | As in Parts List v0.6 | Yes |  | 2 | 0 | 0.002 | 10 | 0.02 | Passive: +5 %, min +2 |  | 12 | 0.024 | https://www.lcsc.com/product-detail/C25905.html | Unchanged | ,R101,R102, | 2 | 1
1 USB-C input, OVP and sensing | R103, R104 | 2 | CC1/CC2 series resistor to MCU ADC (CC1_ADC, CC2_ADC) | 10 kΩ | 0402 | 1 % | UNI-ROYAL 0402WGF1002TCE | C25744 | Basic | JLCPCB library | As in Parts List v0.6 | Yes |  | 2 | 0 | 0.002 | 10 | 0.02 | Passive: +5 %, min +2 |  | 12 | 0.024 | https://www.lcsc.com/product-detail/C25744.html | Unchanged | ,R103,R104, | 2 | 1
1 USB-C input, OVP and sensing | R105 | 1 | VBUS_SENSE divider top, from 5V_SYS | 100 kΩ | 0402 | 1 % | UNI-ROYAL 0402WGF1003TCE | C25741 | Basic | JLCPCB library | As in Parts List v0.6 | Yes |  | 2 | 0 | 0.0033 | 5 | 0.0165 | Passive: +5 %, min +2 |  | 7 | 0.0231 | https://www.lcsc.com/product-detail/C25741.html | Now on 5V_SYS (after the OVP) | ,R105, | 1 | 1
1 USB-C input, OVP and sensing | R106 | 1 | VBUS_SENSE divider bottom (k = 0.3197; 5.55 V → 1.77 V) | 47 kΩ | 0402 | 1 % | UNI-ROYAL 0402WGF4702TCE | C25792 | Basic | JLCPCB library | As in Parts List v0.6 | Yes |  | 2 | 0 | 0.002 | 5 | 0.01 | Passive: +5 %, min +2 |  | 7 | 0.014 | https://www.lcsc.com/product-detail/C25792.html | Unchanged value | ,R106, | 1 | 1
1 USB-C input, OVP and sensing | R107 | 1 | USB-C shell to GND (0 Ω) | 0 Ω | 0402 | jumper | UNI-ROYAL 0402WGF0000TCE | C17168 | Basic | JLCPCB library | As in Parts List v0.6 | Yes |  | 2 | 0 | 0.002 | 5 | 0.01 | Passive: +5 %, min +2 |  | 7 | 0.014 | https://www.lcsc.com/product-detail/C17168.html | Unchanged | ,R107, | 1 | 1
1 USB-C input, OVP and sensing | R108 | 1 | U102 current-limit resistor (IOS 870/970/1077 mA ≥ the 758.1 mA needed in state S4) | 86.6 kΩ | 0402 | 1 %, 62.5 mW | UNI-ROYAL 0402WGF1003TCE | C25741 | Basic | JLCPCB library | JLCPCB Basic (same type as R105, R303, R511–R513) | Yes |  | 2 | 0 | 0.0033 | 5 | 0.0165 | Passive: +5 %, min +2 |  | 7 | 0.0231 | https://www.lcsc.com/product-detail/C19709.html | Cost patch: changed 86.6 k (Extended) → 100 k (Basic) | ,R108, | 1 | 0
1 USB-C input, OVP and sensing | R109 | 1 | U102 EN pull-up to VBUS (TI: ≥ 300 k; with C104, U102 switches on 3.3–55 ms after plug-in) | 300 kΩ | 0402 | 1 %, 62.5 mW | UNI-ROYAL 0402WGF4703TCE | C25790 | Basic (not verified) | JLCPCB library | Same type as R532 | Yes |  | 2 | 0 | 0.002 | 5 | 0.01 | Passive: +5 %, min +2 |  | 7 | 0.014 | https://www.lcsc.com/product-detail/C25774.html | Cost patch: changed 300 k → 470 k (one part type less); USB D+ attach ≤ 79.2 ms against the 100 ms USB limit | ,R109, | 1 | 1
1 USB-C input, OVP and sensing | U101 | 1 | ESD array D+/D-; VBUS pin (5) tied to 5V_SYS behind the OVP so its 6 V Transil never sees an OVP event | — | SOT-23-6 | IRM ≤ 150 nA at 5.25 V, 3.5 pF | ST USBLC6-2SC6 | C7519 | Extended | JLCPCB library | As in Parts List v0.6 | Yes |  | 6 | 0 | 0.1844 | 5 | 0.922 | Other: +1 |  | 6 | 1.1064 | https://www.st.com/resource/en/datasheet/usblc6-2.pdf | Pin 5 moved from VBUS to 5V_SYS | ,U101, | 1 | 1
1 USB-C input, OVP and sensing | U102 | 1 | Input OVP eFuse: 5.25-5.55 V output clamp, OVLO 6.8-8.45 V, 20 V abs max IN, 99 mΩ max, built-in soft start | — | WSON-6 2 × 2 (DRV) + pad | IOS 0.87–1.08 A with R108 100 k | TI TPS25200DRVR | C128401 | Extended | JLCPCB library | JLCPCB 19,166 available (Aug 2026) | Yes | Yes | 7 | 0 | 0.44 | 5 | 2.2 | Other: +1 |  | 6 | 2.64 | https://www.ti.com/lit/ds/symlink/tps25200.pdf | New: VBUS → 5V_SYS; FAULT (pin 3) not connected; pad to GND | ,U102, | 1 | 1
1 USB-C input, OVP and sensing | U103 | 1 | CC1/CC2 ESD, 2 channels, low capacitance, at J101 | — | SOT-5X3 (DRL) 5-pin | VRWM 5.5 V, VBR ≥ 6.5 V, 10 nA at 2.5 V, 1.5 pF, IEC ±25 kV | TI TPD2E2U06DRLR | C1972959 | Extended (not verified) | JLCPCB library | JLCPCB 4,257 (Apr 2025); DigiKey 87,628 | Yes |  | 5 | 0 | 0.22 | 5 | 1.1 | Other: +1 |  | 6 | 1.32 | https://www.ti.com/lit/ds/symlink/tpd2e2u06.pdf | New; pin 1/2 NC, 3 CC1, 4 GND, 5 CC2 | ,U103, | 1 | 1
2 USB audio bridge (CH32V307 + AGRV2K CPLD + clocks) | C201, C202 | 2 | Crystal load capacitors | 33 pF | 0402 | 50 V C0G | FH 0402CG330J500NT | C1562 | Basic | JLCPCB library | JLCPCB Basic | Yes |  | 2 | 0 | 0.002 | 10 | 0.02 | Passive: +5 %, min +2 |  | 12 | 0.024 | https://www.lcsc.com/product-detail/C1562.html | 2 × (20 − 3.5) pF | ,C201,C202, | 2 | 1
2 USB audio bridge (CH32V307 + AGRV2K CPLD + clocks) | C203-C210, C212-C215, C218, C219, C222-C224 | 17 | 100 nF: decoupling (MCU ×8, CPLD ×3, X202/X203, U205, U206, U208) and NRST filter C212 | 100 nF | 0402 | 16 V X7R | Samsung CL05B104KO5NNNC | C1525 | Basic | JLCPCB library | JLCPCB Basic | Yes |  | 2 | 0 | 0.0045 | 85 | 0.3825 | Passive: +5 %, min +2 |  | 90 | 0.405 | https://www.lcsc.com/product-detail/C1525.html | C216 retired; C213–C215 at CPLD pins 6/16/32; C212 = NRST filter; C217 now its own 10 nF line; C224 new (U208) | ,C203,C204,C205,C206,C207,C208,C209,C210,C212,C213,C214,C215,C218,C219,C222,C223,C224, | 17 | 0
2 USB audio bridge (CH32V307 + AGRV2K CPLD + clocks) | C211 | 1 | MCU 3V3M bulk | 2.2 µF | 0402 | 6.3 V X5R (≈ 1.1 µF at 3.3 V DC bias) | Samsung CL05A225MQ5NSNC | C12530 | Basic | JLCPCB library | JLCPCB Basic | Yes |  | 2 | 0 | 0.005 | 5 | 0.025 | Passive: +5 %, min +2 |  | 7 | 0.035 | https://www.lcsc.com/product-detail/C12530.html | Kept (counted in the attach-charge budget) | ,C211, | 1 | 1
2 USB audio bridge (CH32V307 + AGRV2K CPLD + clocks) | C217 | 1 | X201 high-frequency bypass at the VCC pad | 10 nF | 0402 | 50 V X7R | Samsung CL05B103KB5NNNC | C15195 | Basic | JLCPCB library | JLCPCB Basic | Yes |  | 2 | 0 | 0.002 | 5 | 0.01 | Passive: +5 %, min +2 |  | 7 | 0.014 | https://www.lcsc.com/product-detail/C15195.html | Changed 100 nF → 10 nF; Kyocera: "mount high frequency type capacitor 0.01 µF to the nearest position of oscillator" | ,C217, | 1 | 1
2 USB audio bridge (CH32V307 + AGRV2K CPLD + clocks) | C220, C221 | 2 | Bulk: CPLD FB202 branch; MCU VDDA | 1 µF | 0603 | 50 V X5R | Samsung CL10A105KB8NNNC | C15849 | Basic | JLCPCB library | JLCPCB Basic | Yes |  | 2 | 0 | 0.006 | 10 | 0.06 | Passive: +5 %, min +2 |  | 12 | 0.072 | https://www.lcsc.com/product-detail/C15849.html |  | ,C220,C221, | 2 | 1
2 USB audio bridge (CH32V307 + AGRV2K CPLD + clocks) | FB202 | 1 | Ferrite bead 3V3D → CPLD VDD33/VDDA33 (AGM: bead-isolated feed) | 600 Ω @ 100 MHz | 0603 | 200 mA, 0.45 Ω | Sunlord GZ1608D601TF | C1002 | Basic | JLCPCB library | JLCPCB Basic | Yes |  | 2 | 0 | 0.0127 | 5 | 0.0635 | Passive: +5 %, min +2 |  | 7 | 0.0889 | https://www.lcsc.com/product-detail/C1002.html | ≤ 40 mA CPLD budget → 18 mV drop | ,FB202, | 1 | 1
2 USB audio bridge (CH32V307 + AGRV2K CPLD + clocks) | J201 | 1 | Pads: MCU 2-wire SDI debug (WCH-LinkE) + BOOT0 + USART1 | — | 8 SMD pads | — | PCB pads (no component) | — | — | PCB copper | — | Pads |  | 0 | 0 | 0 | 0 | 0 | — |  | 0 | 0 |  | Copper pads only — exclude from the JLCPCB BOM/CPL; pin 1 = N2_J201_3V3 via the DNF R241 (never power the board from the probe) | ,J201, | 1 | 0
2 USB audio bridge (CH32V307 + AGRV2K CPLD + clocks) | J202 | 1 | Pads: CPLD 2-wire Compact-JTAG (J-Link / AGM DAP-Link) | — | 5 SMD pads | — | PCB pads (no component) | — | — | PCB copper | — | Pads |  | 0 | 0 | 0 | 0 | 0 | — |  | 0 | 0 |  | Copper pads only — exclude from the JLCPCB BOM/CPL; 3V3D sense only | ,J202, | 1 | 0
2 USB audio bridge (CH32V307 + AGRV2K CPLD + clocks) | Q207 | 1 | N-MOSFET, open-drain DAC_RESETB driver (on = DAC reset; gate PA8 + R240 pull-up to 3V3M) | AO3400A | SOT-23 | 30 V, VGS ±12 V, VGS(th) 0.65-1.45 V, RDS(on) ≤ 48 mΩ at 2.5 V | AOS AO3400A | C20917 | Basic | JLCPCB library | JLCPCB Basic (same part as Q502-Q506, Q616, Q617) | Yes |  | 3 | 0 | 0.0524 | 5 | 0.262 | Other: +1 |  | 6 | 0.3144 | https://www.aosmd.com/res/datasheets/AO3400A.pdf | New; replaces R233; pins 1 G, 2 S, 3 D (as Q502–Q506) | ,Q207, | 1 | 1
2 USB audio bridge (CH32V307 + AGRV2K CPLD + clocks) | R201, R202, R207, R208, R212, R213, R216-R218, R227, R231, R232, R234, R236, R238, R239 | 16 | 10 k: pull-ups/downs (NRST, BOOT0, BOOT1, I²C SCL/SDA, osc enables, mux inputs, MCLK_EN, MCLK, CPLD_NRST, MCLK_PERMIT, JTMS, JTCK) and the AVCC_EN series R236 | 10 k | 0402 | 1 % | UNI-ROYAL 0402WGF1002TCE | C25744 | Basic | JLCPCB library | JLCPCB Basic | Yes |  | 2 | 0 | 0.002 | 80 | 0.16 | Passive: +5 %, min +2 |  | 84 | 0.168 | https://www.lcsc.com/product-detail/C25744.html | R212/R213/R218 changed from 2.2 k; R216/R217 now fitted; R227, R231, R232, R234, R236, R238, R239 new; R207/R208 changed to 10 k (I²C at 100 kHz) | ,R201,R202,R207,R208,R212,R213,R216,R217,R218,R227,R231,R232,R234,R236,R238,R239, | 16 | 0
2 USB audio bridge (CH32V307 + AGRV2K CPLD + clocks) | R203-R206, R210, R211, R215, R224, R225 | 9 | Series source terminations (MCLK, I²S, osc→mux, mux→CPLD, link) | 33 Ω | 0402 | 1 %, 62.5 mW | UNI-ROYAL 0402WGF330JTCE | C25105 | Basic | JLCPCB library | JLCPCB Basic | Yes |  | 2 | 0 | 0.002 | 45 | 0.09 | Passive: +5 %, min +2 |  | 48 | 0.096 | https://www.lcsc.com/product-detail/C25105.html | R215 now fitted | ,R203,R204,R205,R206,R210,R211,R215,R224,R225, | 9 | 1
2 USB audio bridge (CH32V307 + AGRV2K CPLD + clocks) | R228-R230, R242-R246 | 8 | 330 Ω: I²S capture taps to MCU I²S2 (CPLD side); ADC pin injection limiters PC0-PC4 | 330 Ω | 0402 | 1 %, 62.5 mW | UNI-ROYAL 0402WGF3300TCE | C25104 | Basic | JLCPCB library | JLCPCB Basic | Yes |  | 2 | 0 | 0.002 | 40 | 0.08 | Passive: +5 %, min +2 |  | 42 | 0.084 | https://www.lcsc.com/product-detail/C25104.html | R242–R246 new (at the MCU pins); LCSC number of the UNI-ROYAL 330 Ω part to be confirmed at order | ,R228,R229,R230,R242,R243,R244,R245,R246, | 8 | 1
2 USB audio bridge (CH32V307 + AGRV2K CPLD + clocks) | R235, R240 | 2 | 100 k: pull-down at U206 Y (X201 INH / PB1 readback / Q616 gate via R645); Q207 gate pull-up to 3V3M | 100 k | 0402 | 1 % | UNI-ROYAL 0402WGF1003TCE | C25741 | Basic | JLCPCB library | JLCPCB Basic | Yes |  | 2 | 0 | 0.002 | 10 | 0.02 | Passive: +5 %, min +2 |  | 12 | 0.024 | https://www.lcsc.com/product-detail/C25741.html | R235 and R240 new; same part as R646/R648 | ,R235,R240, | 2 | 0
2 USB audio bridge (CH32V307 + AGRV2K CPLD + clocks) | R237 | 1 | AUD_EN series resistor from MCU PC10 | 4.7 k | 0402 | 1 % | UNI-ROYAL 0402WGF4701TCE | C25900 | Basic | JLCPCB library | JLCPCB Basic | Yes |  | 2 | 0 | 0.002 | 5 | 0.01 | Passive: +5 %, min +2 |  | 7 | 0.014 | https://www.lcsc.com/product-detail/C25900.html | New (lets the 3V3A-good supervisor override the MCU); LCSC number to be confirmed at order | ,R237, | 1 | 1
2 USB audio bridge (CH32V307 + AGRV2K CPLD + clocks) | R241 | 1 | J201 pin 1 link to 3V3M (DNF: WCH-LinkE 3V3 is a power output) | 0 Ω | 0402 | jumper | UNI-ROYAL 0402WGF0000TCE | C17168 | Basic | — (DNF) | JLCPCB Basic | No |  | 2 | 0 | 0.002 | 0 | 0 | — |  | 0 | 0 | https://www.lcsc.com/product-detail/C17168.html | New DNF link; net N2_J201_3V3 | ,R241, | 1 | 0
2 USB audio bridge (CH32V307 + AGRV2K CPLD + clocks) | U201 | 1 | MCU, RISC-V V4F 144 MHz, USB2.0 HS PHY, own UAC2 firmware | CH32V307RCT6 | LQFP-64M 10 × 10 | 3.3 V, -40…85 °C | WCH CH32V307RCT6 | C2988083 | Extended | JLCPCB library | JLCPCB 364 / LCSC 193 (Sep 2026): thin stock — buy 8 now | Yes |  | 64 | 0 | 3.47 | 5 | 17.35 | Other: +1 |  | 6 | 20.82 | https://www.wch-ic.com/downloads/CH32V307DS0_PDF.html | MSL 3 (bake) | ,U201, | 1 | 1
2 USB audio bridge (CH32V307 + AGRV2K CPLD + clocks) | U202 | 1 | CPLD 2K LUT (AG32 silicon): SPI link, FIFO, I²S master, osc/mux/MCLK enables | AGRV2KQ32 | QFN-32 4 × 4, EP 2.7 | 3.3 V, TJ -40…85 °C | AGM AGRV2KQ32 | C18208899 | Extended | JLCPCB library | LCSC 980 (Sep 2026): thin stock — buy 8 now | Yes | Yes | 33 | 0 | 1.6503 | 5 | 8.2515 | Other: +1 |  | 6 | 9.9018 | https://www.ag32mcu.com/wp-content/uploads/2026/02/AGRV2K_Rev_3_0.pdf | Programmed via J202 (J-Link / AGM DAP-Link); AGM ships AGRV2K parts marked as the AG32VF303 of the same package (order remark); exposed-pad size and net checked at gate G-3; X-ray | ,U202, | 1 | 1
2 USB audio bridge (CH32V307 + AGRV2K CPLD + clocks) | U205 | 1 | 2:1 clock mux (family select), now fitted | 74LVC1G157 | SOT-363 (TSSOP6) | 1.65-5.5 V, IOFF | Nexperia 74LVC1G157GW,125 | C135822 | Extended | JLCPCB library | LCSC stock | Yes |  | 6 | 0 | 0.2106 | 5 | 1.053 | Other: +1 |  | 6 | 1.2636 | https://assets.nexperia.com/documents/data-sheet/74LVC1G157.pdf | S = OSC44_EN; S = L → I0 (X202) | ,U205, | 1 | 1
2 USB audio bridge (CH32V307 + AGRV2K CPLD + clocks) | U206 | 1 | 3-input AND: X201 E/D = MCLK_EN AND AVCC_EN AND MCLK_PERMIT (hardware MCLK stop) | 74LVC1G11 | SOT-363 (TSSOP6) | 1.65-5.5 V, IOFF, inputs 5.5 V tolerant, Schmitt action, tpd ≤ 4.9 ns | Nexperia 74LVC1G11GW-Q100H | C548242 | Extended | JLCPCB library | LCSC 3,690 (Sep 2026) | Yes |  | 6 | 0 | 0.0768 | 5 | 0.384 | Other: +1 |  | 6 | 0.4608 | https://assets.nexperia.com/documents/data-sheet/74LVC1G11.pdf | Was 74LVC1G08GW (C12512, SOT353 5-pin); 6-pin SOT363-2 footprint: 1 A, 2 GND, 3 B, 4 Y, 5 VCC, 6 C; input B = N2_AVCC_EN_G; VOH ≥ VCC − 0.1 V vs Kyocera VIH 0.7 VCC; Y also feeds R645 → Q616 | ,U206, | 1 | 1
2 USB audio bridge (CH32V307 + AGRV2K CPLD + clocks) | U208 | 1 | Triple buffer, Ioff (partial power-down), 3V3M → 3V3D domain crossing of LINK_SCK/LINK_MOSI/LINK_FRAME, placed at U202 | 74LVC3G34 | VSSOP-8 0.5 mm (SOT765-1, DC) | 1.65–5.5 V, Ioff ±10 µA (VCC = 0, VI/VO 5.5 V), inputs 5.5 V tolerant, tpd 1.4–4.1 ns (3.3 V ± 0.3 V, −40…85 °C), ICC ≤ 10 µA, MSL 1 260 °C | TI SN74LVC3G34DCUR | C130024 | Extended | JLCPCB library | LCSC 550 (25 Sep 2026), min/multiple 5 — pre-order 10 | Yes |  | 8 | 0 | 0.2012 | 5 | 1.006 | Other: +1 | 10 | 10 | 2.012 | https://assets.nexperia.com/documents/data-sheet/74LVC3G34.pdf | Cost patch: replaces the Nexperia 74LVC3G34DC,125 (C548774, US$ 0.7647) — same DCU pinout 1 1A, 2 3Y, 3 2A, 4 GND, 5 2Y, 6 3A, 7 1Y, 8 VCC (TI datasheet pin table); the Nexperia part is the approved alternate | ,U208, | 1 | 1
2 USB audio bridge (CH32V307 + AGRV2K CPLD + clocks) | X201 | 1 | Oscillator 80 MHz CMOS SPXO (crystal), stand-by pin 1 (oscillation stop) - DAC MCLK only | 80.000 MHz | 2.5 × 2.0 mm 4-pad, plain 2520 land (no 3225 pads) | ±50 ppm (-40…85 °C incl. initial/temp/supply/load/1-yr aging), ICC ≤ 8.0 mA loaded 15 pF (2.8-3.63 V, over temp), stand-by ≤ 5 µA, SYM 45-55 %, tr/tf ≤ 4.5 ns (10-90 %), t_dis ≤ 200 ns, enable/start-up ≤ 2 ms (spec; 3 ms catalogue), VIH ≥ 0.7 VCC, VIL ≤ 0.3 VCC, abs max 4.0 V, reflow 260 °C ×2, MSL 1 | Kyocera KC2520K80.0000C1GE00 | C1988889 | Extended | Global sourcing | LCSC C1988889 not stocked → JLCPCB global sourcing: DigiKey 2,964 (Aug 2026), Mouser 1,375 (+10,000 on order) | Yes | Yes | 4 | 0 | 1.39 | 5 | 6.95 | Other: +1 |  | 6 | 8.34 | https://ele.kyocera.com/assets/products/crystal-device/specification/KC2520K80.0000C1GE00_e.pdf | Replaces the obsolete Epson SG-210STF 75 MHz (25 Sep 2026); conditional second source NDK NSC5338D-80M (bring-up checks of disable time and edges; 12.7 mA budget; 2520 land; R509 becomes 4.87 k); TXC 7X-80.000MBE-T withdrawn; SCTF SX3M80 (C5179978, 3225) not approved and has no land; stand-by driven by U206 | ,X201, | 1 | 1
2 USB audio bridge (CH32V307 + AGRV2K CPLD + clocks) | X202 | 1 | Oscillator 49.152 MHz ultra-low phase noise, stand-by (Hi-Z, osc stops) | 49.152 MHz | 2.5 × 2.0 mm 4-pad, plain 2520 land | ±50 ppm overall, 15 mA max, 35 µA stand-by | NDK NZ2520SDA-49.152MHZ-NSC5083D | — | Extended | Global sourcing | JLCPCB global sourcing: DigiKey 644-NSC5083D-49.152M, 3,438 in stock (24 Sep 2026); JLCPCB record C9900006427 | Yes | Yes | 4 | 0 | 2 | 5 | 10 | Other: +1 |  | 6 | 12 | https://www.ndk.com/en/products/upload/lineup/pdf/NDKT02-00008_en.pdf | Replaces the 24.576 MHz OT3225 (C2831388); compliant second source SiT8008BI-xx-33S-49.152000 (2.5 × 2.0 mm, 4.3 µA stand-by); SCTF SX3M49.152M20F30TNN (C2901591, 3225) is a non-compliant fallback (output-disable only, both oscillators run, +25 mA: Default power targets not met) and does not fit the 2520 land | ,X202, | 1 | 1
2 USB audio bridge (CH32V307 + AGRV2K CPLD + clocks) | X203 | 1 | Oscillator 45.1584 MHz ultra-low phase noise, stand-by (Hi-Z, osc stops) | 45.1584 MHz | 2.5 × 2.0 mm 4-pad, plain 2520 land | ±50 ppm overall, 15 mA max, 35 µA stand-by | NDK NZ2520SDA-45.1584MHZ-NSC5083D | — | Extended | Global sourcing | JLCPCB global sourcing: DigiKey NSC5083D-45.158M 3,166 (Sep 2026), 24-week factory lead | Yes | Yes | 4 | 0 | 2 | 5 | 10 | Other: +1 |  | 6 | 12 | https://www.ndk.com/en/products/upload/lineup/pdf/NDKT02-00008_en.pdf | Replaces the 22.5792 MHz SX2M (C5452663); compliant second source SiT8008BI-xx-33S-45.158400; SCTF SX3M45.1584M20F30TNN (C2901589, 3225) is a non-compliant fallback (output-disable only, both oscillators run, +25 mA: Default power targets not met) and does not fit the 2520 land | ,X203, | 1 | 1
2 USB audio bridge (CH32V307 + AGRV2K CPLD + clocks) | Y201 | 1 | Crystal, MCU HSE (USBHS PLL ref = HSE/2 = 4 MHz) | 8 MHz | 5.0 × 3.2 mm 2-pad | ±10 ppm, CL 20 pF | YXC X50328MSB2GI | C115962 | Basic | JLCPCB library | JLCPCB Basic | Yes |  | 2 | 0 | 0.2452 | 5 | 1.226 | Other: +1 |  | 6 | 1.4712 | https://www.lcsc.com/product-detail/C115962.html | Kept | ,Y201, | 1 | 1
3 DAC (ES9018K2M) and its supplies | C301 | 1 | LP5907 input (5V_SYS); ≥ 1.04 µF effective at 5.5 V | 2.2 µF | 0603 | 16 V X5R ±10 % | Samsung CL10A225KO8NNNC | C23630 | Basic | JLCPCB library | JLCPCB Basic | Yes |  | 2 | 0 | 0.012 | 5 | 0.06 | Passive: +5 %, min +2 |  | 7 | 0.084 | https://www.lcsc.com/product-detail/C23630.html | Changed 1 µF → 2.2 µF | ,C301, | 1 | 1
3 DAC (ES9018K2M) and its supplies | C302 | 1 | LP5907 output (3V3A total ≤ 7.6 µF upper bound ≤ 10 µF) | 2.2 µF | 0603 | 16 V X5R ±10 % | Samsung CL10A225KO8NNNC | C23630 | Basic | JLCPCB library | JLCPCB Basic | Yes |  | 2 | 0 | 0.012 | 5 | 0.06 | Passive: +5 %, min +2 |  | 7 | 0.084 | https://www.lcsc.com/product-detail/C23630.html | Changed 1 µF → 2.2 µF | ,C302, | 1 | 0
3 DAC (ES9018K2M) and its supplies | C303, C304, C310, C439, C440 | 5 | AVCC_L, AVCC_R and DVDD bulk at the DAC pins; C439 DVCC / C440 VCCA after FB301/FB302 | 2.2 µF | 0603 | 16 V X5R ±10 % | Samsung CL10A225KO8NNNC | C23630 | Basic | JLCPCB library | JLCPCB 3.2 M (Sep 2026) | Yes |  | 2 | 0 | 0.0191 | 25 | 0.4775 | Passive: +5 %, min +2 |  | 27 | 0.5157 | https://www.lcsc.com/product-detail/C23630.html | C439/C440 new (damp the ferrite / 100 nF resonance) | ,C303,C304,C310,C439,C440, | 5 | 0
3 DAC (ES9018K2M) and its supplies | C305-C309 | 5 | HF decoupling at AVCC_L, AVCC_R, VCCA, DVCC, DVDD pins | 100 nF | 0402 | 16 V X7R ±10 % | Samsung CL05B104KO5NNNC | C1525 | Basic | JLCPCB library | JLCPCB stock | Yes |  | 2 | 0 | 0.0045 | 25 | 0.1125 | Passive: +5 %, min +2 |  | 27 | 0.1215 | https://www.lcsc.com/product-detail/C1525.html |  | ,C305,C306,C307,C308,C309, | 5 | 0
3 DAC (ES9018K2M) and its supplies | C311 | 1 | TLV758P input (3V3D) | 1 µF | 0603 | 50 V X5R ±10 % | Samsung CL10A105KB8NNNC | C15849 | Basic | JLCPCB library | As in Parts List v0.6 | Yes |  | 2 | 0 | 0.006 | 5 | 0.03 | Passive: +5 %, min +2 |  | 7 | 0.042 | https://www.lcsc.com/product-detail/C15849.html | Unchanged part | ,C311, | 1 | 0
3 DAC (ES9018K2M) and its supplies | C312 | 1 | TLV758P output (1V3) | 1 µF | 0603 | 50 V X5R ±10 % | Samsung CL10A105KB8NNNC | C15849 | Basic | JLCPCB library | As in Parts List v0.6 | Yes |  | 2 | 0 | 0.006 | 5 | 0.03 | Passive: +5 %, min +2 |  | 7 | 0.042 | https://www.lcsc.com/product-detail/C15849.html | Unchanged part | ,C312, | 1 | 0
3 DAC (ES9018K2M) and its supplies | C441 | 1 | DNF 3V3A capacitor: slows a current-limited 3V3A rise for power-up pop margin | 1 µF | 0603 | 50 V X5R ±10 % | Samsung CL10A105KB8NNNC | C15849 | Basic | — (DNF) | DNF (JLCPCB stock when fitted) | No |  | 2 | 0 | 0 | 0 | 0 | — |  | 0 | 0 | https://www.lcsc.com/product-detail/C15849.html | With C440 fitted, 3V3A stays ≤ 10 µF effective (LP5907 limit) only with DC-bias credit — confirm before fitting (fallback for the power-up pop, fitted only after the bring-up measurement) | ,C441, | 1 | 0
3 DAC (ES9018K2M) and its supplies | FB301, FB302 | 2 | Ferrite beads: 3V3D → DVCC (FB301, 14.2 mA) and 3V3A → VCCA (FB302, 0.8 mA at 22 MHz, ≤ 2.9 mA at 80 MHz (assumption), XI buffer) | 600 Ω @ 100 MHz | 0603 | 200 mA, 0.45 Ω DCR | Sunlord GZ1608D601TF | C1002 | Basic | JLCPCB library | JLCPCB stock | Yes |  | 2 | 0 | 0.0127 | 10 | 0.127 | Passive: +5 %, min +2 |  | 12 | 0.1524 | https://www.lcsc.com/product-detail/C1002.html | FB302 new (VCCA branch) | ,FB301,FB302, | 2 | 0
3 DAC (ES9018K2M) and its supplies | R301, R302 | 2 | AVCC_L / AVCC_R feed from 3V3A (separate branches) | 2.2 Ω | 0805 | 1 %, 0.125 W | UNI-ROYAL 0805W8F220KT5E | C17521 | Basic | JLCPCB library | JLCPCB stock | Yes |  | 2 | 0 | 0.003 | 10 | 0.03 | Passive: +5 %, min +2 |  | 12 | 0.036 | https://www.lcsc.com/product-detail/C17521.html |  | ,R301,R302, | 2 | 1
3 DAC (ES9018K2M) and its supplies | R303 | 1 | AVCC_EN pull-down (LP5907 EN and Q502 gate) | 100 kΩ | 0402 | 1 % | UNI-ROYAL 0402WGF1003TCE | C25741 | Basic | JLCPCB library | As in Parts List v0.6 | Yes |  | 2 | 0 | 0.0033 | 5 | 0.0165 | Passive: +5 %, min +2 |  | 7 | 0.0231 | https://www.lcsc.com/product-detail/C25741.html | Unchanged; R307 deleted | ,R303, | 1 | 0
3 DAC (ES9018K2M) and its supplies | R305 | 1 | DAC RESETB pull-UP to DVCC for the Q207 open-drain driver; 0.33 mA from DVCC only while Q207 holds reset | 10 kΩ | 0402 | 1 % | UNI-ROYAL 0402WGF1002TCE | C25744 | Basic | JLCPCB library | JLCPCB stock | Yes |  | 2 | 0 | 0.0033 | 5 | 0.0165 | Passive: +5 %, min +2 |  | 7 | 0.0231 | https://www.lcsc.com/product-detail/C25744.html | Changed from a 100 k pull-down to GND; VIH ≥ DVCC/2 + 0.4 V met with ≥ 3.0 V; VOL ≤ 7 mV with Q207; rise 0.4 µs (10–90 %) | ,R305, | 1 | 0
3 DAC (ES9018K2M) and its supplies | R533 | 1 | U303 feedback top (OUT → FB) | 15.0 kΩ | 0603 | 0.1 %, 25 ppm/°C, thin film | YAGEO RT0603BRD0715KL | C326733 | Extended (not verified) | JLCPCB library | LCSC 209,580 (25 Sep 2026) | Yes |  | 2 | 0 | 0.0296 | 5 | 0.148 | Passive: +5 %, min +2 |  | 7 | 0.2072 | https://www.lcsc.com/product-detail/C326733.html | New | ,R533, | 1 | 1
3 DAC (ES9018K2M) and its supplies | R534 | 1 | U303 feedback bottom (FB → GND) | 11.0 kΩ | 0603 | 0.1 %, 25 ppm/°C, thin film | YAGEO RT0603BRD0711KL | C728581 | Extended (not verified) | JLCPCB library | LCSC 2,260 (24 Sep 2026) | Yes |  | 2 | 0 | 0.0499 | 5 | 0.2495 | Passive: +5 %, min +2 |  | 7 | 0.3493 | https://www.lcsc.com/product-detail/C728581.html | New | ,R534, | 1 | 1
3 DAC (ES9018K2M) and its supplies | U301 | 1 | DAC, 32-bit stereo, current-mode outputs, I²C; asynchronous (DPLL) mode | ES9018K2M | QFN-28 5 × 5 + EP | DNR 127 dB-A, THD+N -120 dB typ (current mode) | ESS ES9018K2M | C2688377 | Extended | JLCPCB library | LCSC 724: thin stock, single source — buy 8 now | Yes | Yes | 29 | 0 | 3.4678 | 5 | 17.339 | Other: +1 |  | 6 | 20.8068 | https://www.esstech.com/ (ES9018K2M datasheet v3.7, 22 Apr 2021) | Exposed pad solder-mask-defined per the ESS land pattern, 5 filled and capped thermal vias, 50–70 % windowpane paste; X-ray | ,U301, | 1 | 1
3 DAC (ES9018K2M) and its supplies | U302 | 1 | LDO 3V3A (VCCA, AVCC_L/R, VREF, DC-sense bias), EN = AVCC_EN | 3.3 V, 250 mA | SOT-23-5 | ±2 %, 6.5 µVrms typ | TI LP5907MFX-3.3/NOPB | C80670 | Extended | JLCPCB library | As in Parts List v0.6 | Yes |  | 5 | 0 | 0.2104 | 5 | 1.052 | Other: +1 |  | 6 | 1.2624 | https://www.ti.com/lit/ds/symlink/lp5907.pdf | Unchanged; internal 230 Ω discharge not relied on | ,U302, | 1 | 1
3 DAC (ES9018K2M) and its supplies | U303 | 1 | LDO 1V3 (ES9018K2M external DVDD) from 3V3D, adjustable, EN = AUD_EN, internal active discharge (95 Ω typ) | 1.300 V (R533/R534) | SOT-23-5 (DBV) | VFB 0.55 V ±1 % (TJ ≤ 85 °C), 500 mA, VDO ≤ 400 mV | TI TLV75801PDBVR | C2877852 | Extended | JLCPCB library | LCSC 113,390 (24 Sep 2026) | Yes |  | 5 | 0 | 0.18 | 5 | 0.9 | Other: +1 |  | 6 | 1.08 | https://www.ti.com/lit/ds/symlink/tlv758p.pdf | Changed from ME6216A13; pin 1 IN, 2 GND, 3 EN, 4 FB, 5 OUT; 1.272–1.325 V incl. line/load | ,U303, | 1 | 1
4 I/V converters and output legs | C401-C408 | 8 | Leg lead capacitor across R2 and across R4 (phase lead; same value both sides for CMRR) | 10 pF | 0603 | 50 V C0G ±5 % (±0.5 pF) | Samsung CL10C100JB8NNNC | C1634 | Basic | JLCPCB library | JLCPCB 1.44 M | Yes |  | 2 | 0 | 0.0076 | 40 | 0.304 | Passive: +5 %, min +2 |  | 42 | 0.3192 | https://www.lcsc.com/product-detail/C1634.html | Fallback value range 4.7–22 pF on the same footprint | ,C401,C402,C403,C404,C405,C406,C407,C408, | 8 | 1
4 I/V converters and output legs | C409-C412 | 4 | OPA1622 V+ and V− decoupling | 100 nF | 0402 | 16 V X7R ±10 % | Samsung CL05B104KO5NNNC | C1525 | Basic | JLCPCB library | JLCPCB stock | Yes |  | 2 | 0 | 0.0045 | 20 | 0.09 | Passive: +5 %, min +2 |  | 22 | 0.099 | https://www.lcsc.com/product-detail/C1525.html |  | ,C409,C410,C411,C412, | 4 | 0
4 I/V converters and output legs | C413-C416 | 4 | OPA1622 local bulk, V+ and V− | 10 µF | 0805 | 25 V X5R ±10 % | Samsung CL21A106KAYNNNE | C15850 | Basic | JLCPCB library | JLCPCB stock | Yes |  | 2 | 0 | 0.085 | 20 | 1.7 | Passive: +5 %, min +2 |  | 22 | 1.87 | https://www.lcsc.com/product-detail/C15850.html |  | ,C413,C414,C415,C416, | 4 | 1
4 I/V converters and output legs | C417-C420 | 4 | I/V feedback capacitor Cf (single part, replaces 2 × 330 pF): 278 kHz with 698 Ω | 820 pF | 0603 | 50 V C0G ±5 % | KEMET C0603C821J5GACTU | C2169093 | Extended | JLCPCB library | LCSC 880; alt. Murata GRM1885C1H821JA01D | Yes |  | 2 | 0 | 0.0111 | 20 | 0.222 | Passive: +5 %, min +2 |  | 22 | 0.2442 | https://www.lcsc.com/product-detail/C2169093.html |  | ,C417,C418,C419,C420, | 4 | 1
4 I/V converters and output legs | C421 | 1 | VREF HF decoupling (tau 0.19 µs: VREF tracks 3V3A) | 33 pF | 0402 | 50 V C0G ±5 % | FH 0402CG330J500NT | C1562 | Basic | JLCPCB library | JLCPCB stock | Yes |  | 2 | 0 | 0.002 | 5 | 0.01 | Passive: +5 %, min +2 |  | 7 | 0.014 | https://www.lcsc.com/product-detail/C1562.html |  | ,C421, | 1 | 0
4 I/V converters and output legs | C423-C426 | 4 | OPA2210 VPOS_IV and VNEG_IV decoupling | 100 nF | 0402 | 16 V X7R ±10 % | Samsung CL05B104KO5NNNC | C1525 | Basic | JLCPCB library | JLCPCB stock | Yes |  | 2 | 0 | 0.0045 | 20 | 0.09 | Passive: +5 %, min +2 |  | 22 | 0.099 | https://www.lcsc.com/product-detail/C1525.html |  | ,C423,C424,C425,C426, | 4 | 0
4 I/V converters and output legs | C431-C438 | 8 | Leg T-network shunt capacitor (pole 199 kHz, HF noise gain 4 for capacitive-load stability) | 1.8 nF | 0603 | 50 V C0G ±5 % | Murata GRM1885C1H182JA01D | C97878 | Extended | JLCPCB library | LCSC 750-1,900 | Yes |  | 2 | 0 | 0.0163 | 40 | 0.652 | Passive: +5 %, min +2 |  | 42 | 0.6846 | https://www.lcsc.com/product-detail/C97878.html |  | ,C431,C432,C433,C434,C435,C436,C437,C438, | 8 | 1
4 I/V converters and output legs | C442, C443 | 2 | I/V supply reservoirs (N4_VPOS_IV, N4_VNEG_IV), MnO2 tantalum (no DC-bias loss): 198–242 µF | 220 µF | 7343-31 (D) | 10 V, ±10 %, ESR ≤ 0.5 Ω at 100 kHz, DCL ≤ 22 µA (0.01CV) at 25 °C (AVX TAJ rule) | Kyocera AVX TAJD227K010RNJ | C8024 | Extended | JLCPCB library | LCSC 44,987 in stock (25 Sep 2026) — pre-order 12 | Yes |  | 2 | 0 | 0.5257 | 10 | 5.257 | Passive: +5 %, min +2 |  | 12 | 6.3084 | https://www.kemet.com/ (T495 surge-robust MnO2) | Cost patch: replaces the KEMET T495D227K010ATE100 (global sourcing, 24-week lead); polarised: C442 + to N4_VPOS_IV, C443 + to GND; applied ≤ 3.9 V = 39 % of rated; reverse clamped by D413/D414; charging current limited by the LM27762 (no surge); hold-up re-checked at 176 µF with a VF + ESR drop of 0.31 V; polarity gate G-4 | ,C442,C443, | 2 | 1
4 I/V converters and output legs | D405-D408 | 4 | DAC-pin protection moved to the I/V outputs: dual series Schottky, common node on each OPA2210 output, lower anode to GND, upper cathode to AVCC_L (D405/D406) or AVCC_R (D407/D408); nothing on the DAC pins (virtual ground) | BAT54S | SOT-23 | 30 V, 200 mA, IFSM 600 mA, VF ≤ 0.5 V at 30 mA, Cd ≤ 10 pF | Nexperia BAT54S,215 | C47546 | Extended | JLCPCB library | JLCPCB ≈ 230 k, Economic and Standard, MSL 1 (25 Sep 2026) | Yes |  | 3 | 0 | 0.0245 | 20 | 0.49 | Other: +1 |  | 21 | 0.5145 | https://assets.nexperia.com/documents/data-sheet/BAT54S.pdf | Pin 1 A1, pin 2 K2, pin 3 K1/A2 (Nexperia Table 2); replaces the JSMSEMI BAT54S (C916425) at the DAC pins; polarity gate G-4 | ,D405,D406,D407,D408, | 4 | 1
4 I/V converters and output legs | D411, D412 | 2 | I/V supply hold-up diodes: VPOS → N4_VPOS_IV (D411) and N4_VNEG_IV → VNEG (D412), low-VF Schottky | PMEG2010AEH | SOD-123F | 20 V, 1 A; VF ≤ 253 mV at 30 mA, 25 °C (datasheet limit); ≤ 298 mV at 30 mA and ≤ 282 mV at the 17.4 mA operating maximum, 0 °C (worst-case calculation with a typical tempco of −1.5…−1.8 mV/K) vs 0.30 V used; IR 0.28–0.44 mA at 5 V, 50 °C vs 1 mA in the hold-up model | Nexperia PMEG2010AEH,115 | C110921 | Extended | JLCPCB library | LCSC 7,335 in stock (25 Sep 2026, min/multiple 5): JLCPCB/LCSC order, no global sourcing — pre-order 11 | Yes |  | 2 | 0 | 0.3209 | 10 | 3.209 | Other: +1 |  | 11 | 3.5299 | https://assets.nexperia.com/documents/data-sheet/PMEG2010AEH.pdf | Pin 1 cathode, pin 2 anode (SOD123F); the OPA2210 stays powered and inside its common-mode range until 3V3A < 0.3 V at every hard unplug; polarity gate G-4 | ,D411,D412, | 2 | 1
4 I/V converters and output legs | D413, D414 | 2 | Reverse clamps across the polarised I/V reservoirs: D413 GND → N4_VPOS_IV (across C442), D414 N4_VNEG_IV → GND (across C443) | BAT54 | SOT-23 | 30 V, 200 mA; VF ≤ 400 mV at 10 mA, ≤ 500 mV at 30 mA (25 °C); IR ≤ 2 µA at 25 V, 25 °C | Nexperia BAT54,215 | C85084 | Extended | JLCPCB library | JLCPCB stock ≫ need (same part as D103–D105) | Yes |  | 3 | 0 | 0.02 | 10 | 0.2 | Other: +1 |  | 11 | 0.22 | https://assets.nexperia.com/documents/data-sheet/BAT54_SER.pdf | Pin 1 A, pin 2 n.c. (pad only), pin 3 K; each within 3 mm of its capacitor; C442/C443 reverse ≤ 0.47 V (≤ 13 mA, 0 °C); leakage ≤ 25 µA per rail at 60 °C (assumption) | ,D413,D414, | 2 | 1
4 I/V converters and output legs | R401, R403, R405, R407, R409, R411, R413, R415 | 8 | Leg input T network, first half R1a/R3a (1.30 k, stocked value) | 1.30 kΩ | 0603 | 0.1 %, 25 ppm/K, thin film, 0.1 W | YAGEO RT0603BRD071K3L | C705738 | Extended | JLCPCB library | LCSC 100 in stock (25 Sep 2026, min/multiple 20): buy now 60 = 40 + attrition (order multiple) | Yes |  | 2 | 0 | 0.0259 | 40 | 1.036 | Passive: +5 %, min +2 | 60 | 60 | 1.554 | https://www.digikey.com/en/products/detail/susumu/RG1608N-132-W-T1/600600 | Cost patch: replaces the Susumu RG1608N-132-W-T1 0.05 %/10 ppm (global sourcing) → DC offset worst case 9.23 / 18.45 mV against the 10 / 20 mV limits, guaranteed by the 25 °C production screen ≤ 7.19 / 14.39 mV; the Susumu 0.05 % part is the rework fallback on the same land (fit it if LCSC stock is below 60 at order); change control: sets the protection common-mode window — change only together with the protection design | ,R401,R403,R405,R407,R409,R411,R413,R415, | 8 | 1
4 I/V converters and output legs | R402, R404, R406, R408, R410, R412, R414, R416 | 8 | Leg feedback R2 and ground-leg R4 | 2.00 kΩ | 0603 | 0.1 %, 25 ppm/K, thin film, 0.1 W | Panasonic ERA-3AEB202V | C193242 | Extended | JLCPCB library | LCSC 12,500 in stock (25 Sep 2026, min/multiple 10): pre-order 50 (order multiple) | Yes |  | 2 | 0 | 0.0697 | 40 | 2.788 | Passive: +5 %, min +2 | 50 | 50 | 3.485 | https://www.digikey.com/en/products/detail/susumu/RG1608N-202-W-T1/600604 | Cost patch: replaces the Susumu RG1608N-202-W-T1 0.05 %/10 ppm (global sourcing; also the rework fallback); YAGEO RT0603BRD072KL C728588 is out of stock; offset: see the R401 line; change control as R401 | ,R402,R404,R406,R408,R410,R412,R414,R416, | 8 | 1
4 I/V converters and output legs | R417-R420 | 4 | DFT link per leg between the OPA1622 output pin and the leg node LEG_xx (protection sense networks, output switch K601-K604 to the jack); removed on the test board for the rail-stuck emulation | 0 Ω | 0402 | jumper, ≤ 50 mΩ | UNI-ROYAL 0402WGF0000TCE | C17168 | Basic | JLCPCB library | JLCPCB stock | Yes |  | 2 | 0 | 0.002 | 20 | 0.04 | Passive: +5 %, min +2 |  | 22 | 0.044 | https://www.lcsc.com/product-detail/C17168.html | Kept for design-for-test (detector/energy tests); approved alternate: ferrite bead Murata BLM15PX330SN1D (0402, 33 Ω ±25 % at 100 MHz, 3 A, DCR ≤ 0.022 Ω) for ESD robustness with the switch closed — fit 0 Ω by default | ,R417,R418,R419,R420, | 4 | 0
4 I/V converters and output legs | R423-R426 | 4 | I/V feedback resistor Rf (single part, replaces 1 k ∥ 5.1 k) | 698 Ω | 0603 | 0.1 %, 25 ppm/K, thin film | YAGEO RT0603BRD07698RL | C861525 | Extended | JLCPCB library | LCSC 120 in stock (25 Sep 2026, min/multiple 20): pre-order 40 = 20 + attrition, no global sourcing | Yes |  | 2 | 0 | 0.0254 | 20 | 0.508 | Passive: +5 %, min +2 | 40 | 40 | 1.016 | https://www.lcsc.com/product-detail/C861525.html | Change control: sets the protection common-mode window — change only together with the protection design | ,R423,R424,R425,R426, | 4 | 1
4 I/V converters and output legs | R431 | 1 | VREF divider top (from 3V3A) | 9.76 kΩ | 0603 | 0.1 %, 25 ppm/K, thin film | YAGEO RT0603BRD079K76L | C861616 | Extended | JLCPCB library | LCSC ≈ 1,860 | Yes |  | 2 | 0 | 0.035 | 5 | 0.175 | Passive: +5 %, min +2 |  | 7 | 0.245 | https://www.lcsc.com/product-detail/C861616.html | VREF = 0.50607 × 3V3A = 1.670 V: midpoint of the ESS null range 1.65…1.702 V; change control as R423–R426 | ,R431, | 1 | 1
4 I/V converters and output legs | R432 | 1 | VREF divider bottom | 10.0 kΩ | 0603 | 0.1 %, 25 ppm/K, thin film | YAGEO RT0603BRD0710KL | C95204 | Extended | JLCPCB library | LCSC 498,660 | Yes |  | 2 | 0 | 0.0331 | 5 | 0.1655 | Passive: +5 %, min +2 |  | 7 | 0.2317 | https://www.lcsc.com/product-detail/C95204.html | Change control as R423–R426 | ,R432, | 1 | 1
4 I/V converters and output legs | R438-R445 | 8 | Leg input T network, second half R1b/R3b (680 Ω, stocked value) | 680 Ω | 0603 | 0.1 %, 25 ppm/K, thin film, 0.1 W | YAGEO RT0603BRD07680RL | C861519 | Extended | JLCPCB library | LCSC 8,000 in stock (25 Sep 2026, min/multiple 20): pre-order 60 (order multiple) | Yes |  | 2 | 0 | 0.0256 | 40 | 1.024 | Passive: +5 %, min +2 | 60 | 60 | 1.536 | https://www.digikey.com/en/products/detail/susumu/RG1608N-681-W-T1/600593 | Cost patch: replaces the Susumu RG1608N-681-W-T1 0.05 %/10 ppm (global sourcing; also the rework fallback); offset: see the R401 line; change control as R401 | ,R438,R439,R440,R441,R442,R443,R444,R445, | 8 | 1
4 I/V converters and output legs | R446, R447 | 2 | DNF VREF trim footprints: R446 parallel to R431 raises VREF, R447 parallel to R432 lowers VREF; fitted only if the 25 °C offset screen fails | DNF (237 k … 2 M) | 0603 | 0.1 %, 25 ppm/K thin film when fitted | YAGEO RT0603BRD07xxxL (value from the trim table) | — | Extended | — (DNF) | DNF | No |  | 2 | 0 | 0 | 0 | 0 | — |  | 0 | 0 | https://yageogroup.com/ (RT series thin film) | Trim values: 237 k → VREF +2.1 %, 487 k +1.0 %, 243 k −2.1 %, 499 k −1.0 %; change control together with the protection VREF/3V3A window | ,R446,R447, | 2 | 0
4 I/V converters and output legs | U401, U402 | 2 | Op-amp, dual, output legs (U401 = L+/L−, U402 = R+/R−); EN tied to V+ | OPA1622IDRCR | VSON-10 3 × 3 + pad | IQ 3.3 mA/ch max (25 °C), 4.2 mA/ch (-40…125 °C) | TI OPA1622IDRCR | C2876559 | Extended | JLCPCB library | JLCPCB stock | Yes | Yes | 11 | 0 | 1.7871 | 10 | 17.871 | Other: +1 |  | 11 | 19.6581 | https://www.ti.com/lit/ds/symlink/opa1622.pdf (SBOS727B) |  | ,U401,U402, | 2 | 1
4 I/V converters and output legs | U403, U404 | 2 | Op-amp, dual, I/V converters (one amplifier per DAC pin) | OPA2210IDR | SOIC-8 | Vos 35 µV, IQ 2.5 mA/ch max, CM (V-)+1.5…(V+)-1.5 V | TI OPA2210IDR | C1849415 | Extended | JLCPCB library | LCSC 16 in stock (25 Sep 2026): buy now 11 (10 for 5 boards + attrition, no spares) into the JLCPCB private library; DigiKey 0 (1,626 due 14 Dec 2026), Mouser 0 (9,922 due 23 Nov 2026) | Yes |  | 8 | 0 | 2.6708 | 10 | 26.708 | Other: +1 |  | 11 | 29.3788 | https://www.ti.com/lit/ds/symlink/opa2210.pdf (SBOS924H) | No compliant pin-compatible alternative: order before layout release; unit price US$ 2.6708 at the LCSC 10+ tier (US$ 3.1151 at 1+), corrected 25 Sep 2026 (was 1.0035); MSL 2 (bake) | ,U403,U404, | 2 | 1
5 Power: domains, current limit, ±3.8 V rails, discharge | C501 | 1 | TPS7A20 + TLV767 input (5V_SYS; shared, U502/U504 IN pins ≤ 3 mm; adjacent to U102 OUT) | 1 µF | 0603 | 50 V X5R ±10 % | Samsung CL10A105KB8NNNC | C15849 | Basic | JLCPCB library | As in Parts List v0.6 | Yes |  | 2 | 0 | 0.006 | 5 | 0.03 | Passive: +5 %, min +2 |  | 7 | 0.042 | https://www.lcsc.com/product-detail/C15849.html | Unchanged part | ,C501, | 1 | 0
5 Power: domains, current limit, ±3.8 V rails, discharge | C502 | 1 | TPS7A20 output (3V3M) | 1 µF | 0603 | 50 V X5R ±10 % | Samsung CL10A105KB8NNNC | C15849 | Basic | JLCPCB library | As in Parts List v0.6 | Yes |  | 2 | 0 | 0.006 | 5 | 0.03 | Passive: +5 %, min +2 |  | 7 | 0.042 | https://www.lcsc.com/product-detail/C15849.html | Unchanged part | ,C502, | 1 | 0
5 Power: domains, current limit, ±3.8 V rails, discharge | C505 | 1 | TPS2596 input (0.1 µF recommended by TI) | 100 nF | 0402 | 16 V X7R | Samsung CL05B104KO5NNNC | C1525 | Basic | JLCPCB library | As in Parts List v0.6 | Yes |  | 2 | 0 | 0.0045 | 5 | 0.0225 | Passive: +5 %, min +2 |  | 7 | 0.0315 | https://www.lcsc.com/product-detail/C1525.html | Unchanged part | ,C505, | 1 | 0
5 Power: domains, current limit, ±3.8 V rails, discharge | C506 | 1 | TPS2596 output (5V_ANA) | 1 µF | 0603 | 50 V X5R ±10 % | Samsung CL10A105KB8NNNC | C15849 | Basic | JLCPCB library | As in Parts List v0.6 | Yes |  | 2 | 0 | 0.006 | 5 | 0.03 | Passive: +5 %, min +2 |  | 7 | 0.042 | https://www.lcsc.com/product-detail/C15849.html | Unchanged | ,C506, | 1 | 0
5 Power: domains, current limit, ±3.8 V rails, discharge | C507 | 1 | LM27762 VIN | 10 µF | 0805 | 25 V X5R ±10 % | Samsung CL21A106KAYNNNE | C15850 | Basic | JLCPCB library | As in Parts List v0.6 | Yes |  | 2 | 0 | 0.085 | 5 | 0.425 | Passive: +5 %, min +2 |  | 7 | 0.595 | https://www.lcsc.com/product-detail/C15850.html | Unchanged | ,C507, | 1 | 0
5 Power: domains, current limit, ±3.8 V rails, discharge | C508 | 1 | LM27762 flying capacitor C1 | 1 µF | 0603 | 50 V X5R ±10 % | Samsung CL10A105KB8NNNC | C15849 | Basic | JLCPCB library | As in Parts List v0.6 | Yes |  | 2 | 0 | 0.006 | 5 | 0.03 | Passive: +5 %, min +2 |  | 7 | 0.042 | https://www.lcsc.com/product-detail/C15849.html | Unchanged | ,C508, | 1 | 0
5 Power: domains, current limit, ±3.8 V rails, discharge | C509-C511 | 3 | LM27762 CP, OUT+ and OUT− capacitors | 10 µF | 0805 | 25 V X5R ±10 % | Samsung CL21A106KAYNNNE | C15850 | Basic | JLCPCB library | As in Parts List v0.6 | Yes |  | 2 | 0 | 0.085 | 15 | 1.275 | Passive: +5 %, min +2 |  | 17 | 1.445 | https://www.lcsc.com/product-detail/C15850.html | Unchanged | ,C509,C510,C511, | 3 | 0
5 Power: domains, current limit, ±3.8 V rails, discharge | C512 | 1 | TLV767 output (3V3D bulk; TLV767 needs 2.2…220 µF) | 10 µF | 0805 | 25 V X5R ±10 % | Samsung CL21A106KAYNNNE | C15850 | Basic | JLCPCB library | As in Parts List v0.6 | Yes |  | 2 | 0 | 0.085 | 5 | 0.425 | Passive: +5 %, min +2 |  | 7 | 0.595 | https://www.lcsc.com/product-detail/C15850.html | Unchanged; C504 deleted | ,C512, | 1 | 0
5 Power: domains, current limit, ±3.8 V rails, discharge | C513 | 1 | DNF: damping capacitor in series with R531 | 10 µF | 0805 | 25 V X5R ±10 % | Samsung CL21A106KAYNNNE | C15850 | Basic | — (DNF) | As in Parts List v0.6 | No |  | 2 | 0 | 0.085 | 0 | 0 | — |  | 0 | 0 | https://www.lcsc.com/product-detail/C15850.html | New DNF fallback | ,C513, | 1 | 0
5 Power: domains, current limit, ±3.8 V rails, discharge | C514 | 1 | TPS2596 dVdt capacitor: 5V_ANA ramp 0 → 5.5 V in 0.9–1.9 ms; with the I/V reservoirs, rails good ≤ 18.8 ms; firmware T_START = 40 ms | 10 nF | 0402 | 50 V X7R ±10 % | Samsung CL05B103KB5NNNC | C15195 | Basic | JLCPCB library | As in Parts List v0.6 | Yes |  | 2 | 0 | 0.002 | 5 | 0.01 | Passive: +5 %, min +2 |  | 7 | 0.014 | https://www.lcsc.com/product-detail/C15195.html | New; 10 nF kept (the 470 nF option was reverted) | ,C514, | 1 | 0
5 Power: domains, current limit, ±3.8 V rails, discharge | C515 | 1 | U505 VDD decoupling (0.1-10 µF required) | 100 nF | 0402 | 16 V X7R | Samsung CL05B104KO5NNNC | C1525 | Basic | JLCPCB library | As in Parts List v0.6 | Yes |  | 2 | 0 | 0.0045 | 5 | 0.0225 | Passive: +5 %, min +2 |  | 7 | 0.0315 | https://www.lcsc.com/product-detail/C1525.html | New | ,C515, | 1 | 0
5 Power: domains, current limit, ±3.8 V rails, discharge | C516 | 1 | ANA_SENSE ADC input capacitor at PA0 | 100 pF | 0402 | 50 V C0G ±5 % | Samsung CL05C101JB5NNNC | C1546 | Basic | JLCPCB library | JLCPCB Basic | Yes |  | 2 | 0 | 0.002 | 5 | 0.01 | Passive: +5 %, min +2 |  | 7 | 0.014 | https://www.lcsc.com/product-detail/C1546.html | New; place at the MCU PA0 pin | ,C516, | 1 | 0
5 Power: domains, current limit, ±3.8 V rails, discharge | D103-D105 | 3 | Schottky OUT→IN reverse-voltage clamps: D103 across U502 (3V3M→5V_SYS), D104 across U302 (3V3A→5V_SYS), D105 across U503 (5V_ANA→5V_SYS); low leakage for the suspend budget | — | SOT-23 (pin 1 A, 2 NC, 3 K) | 30 V, 200 mA, VF ≤ 0.24/0.32/0.40/0.50/0.80 V at 0.1/1/10/30/100 mA, IR ≤ 2 µA at 25 V (25 °C), Cd ≤ 10 pF | Nexperia BAT54,215 | C85084 | Extended | JLCPCB library | LCSC C85084 (same type as D413/D414) | Yes |  | 3 | 0 | 0.02 | 15 | 0.3 | Other: +1 |  | 16 | 0.32 | https://assets.nexperia.com/documents/data-sheet/BAT54_SER.pdf | New; anode on the regulator OUT, cathode on its IN; each ≤ 3 mm from its regulator; polarity gate G-4 | ,D103,D104,D105, | 3 | 0
5 Power: domains, current limit, ±3.8 V rails, discharge | FB501 | 1 | Ferrite 5V_ANA → 5V_ANA_F (LM27762 VIN) | 120 Ω @ 100 MHz | 0603 | 2 A, 50 mΩ max | Murata BLM18PG121SN1D | C14709 | Basic | JLCPCB library | As in Parts List v0.6 | Yes |  | 2 | 0 | 0.0157 | 5 | 0.0785 | Passive: +5 %, min +2 |  | 7 | 0.1099 | https://www.lcsc.com/product-detail/C14709.html | Unchanged | ,FB501, | 1 | 1
5 Power: domains, current limit, ±3.8 V rails, discharge | Q502-Q506 | 5 | N-MOSFETs of the EN-derived discharge: Q502/Q504 inverters (gate AVCC_EN / AUD_EN), Q503/Q505/Q506 discharge 3V3A/3V3D/1V3 | AO3400A | SOT-23 | 30 V, VGS(th) 0.65-1.45 V, Rds(on) ≤ 48 mΩ at 2.5 V | AOS AO3400A | C20917 | Basic | JLCPCB library | JLCPCB 723,732 (Sep 2026) | Yes |  | 3 | 0 | 0.0853 | 25 | 2.1325 | Other: +1 |  | 26 | 2.2178 | https://www.aosmd.com/res/datasheets/AO3400A.pdf | Q506/R530 kept (the TLV758P internal 95 Ω pull-down is typical only) | ,Q502,Q503,Q504,Q505,Q506, | 5 | 0
5 Power: domains, current limit, ±3.8 V rails, discharge | R501 | 1 | LM27762 FB+ top, single resistor (VPOS 3.789/3.852/3.915 V with R502) | 221 kΩ | 0603 | 0.1 %, 25 ppm/°C, thin film | YAGEO RT0603BRD07221KL | C705748 | Extended (not verified) | JLCPCB library | LCSC 4,260 (Feb 2026) | Yes |  | 2 | 0 | 0.0254 | 5 | 0.127 | Passive: +5 %, min +2 |  | 7 | 0.1778 | https://www.lcsc.com/product-detail/C705748.html | Changed (was 100k + 100k + 15k + 10k); R515/R516/R523 deleted; 215 k for a 3.78 V option; bring-up fallback 232 k (VPOS 3.919/3.984/4.049 V) — fit only together with R672 237 k → 243 k and a re-check of the protection thresholds | ,R501, | 1 | 1
5 Power: domains, current limit, ±3.8 V rails, discharge | R502, R504 | 2 | LM27762 FB+ / FB- bottom (≥ 50 k per TI) | 100 kΩ | 0603 | 0.1 %, 25 ppm/°C, thin film | YAGEO RT0603BRD07100KL | C122538 | Extended (not verified) | JLCPCB library | LCSC 254,300 (Mar 2026) | Yes |  | 2 | 0 | 0.0223 | 10 | 0.223 | Passive: +5 %, min +2 |  | 12 | 0.2676 | https://www.lcsc.com/product-detail/C122538.html | Changed to 0.1 % thin film | ,R502,R504, | 2 | 1
5 Power: domains, current limit, ±3.8 V rails, discharge | R503 | 1 | LM27762 FB- top, single resistor (¦VNEG¦ 3.661/3.721/3.781 V with R504) | 205 kΩ | 0603 | 0.1 %, 25 ppm/°C, thin film | YAGEO RT0603BRD07205KL | C861217 | Extended (not verified) | JLCPCB library | LCSC 900 (Jul 2026) — low stock: order early or JLCPCB global sourcing | Yes |  | 2 | 0 | 0.0316 | 5 | 0.158 | Passive: +5 %, min +2 |  | 7 | 0.2212 | https://www.lcsc.com/product-detail/C861217.html | Changed (was 100k + 100k + 5.1k); R517/R518 deleted | ,R503, | 1 | 1
5 Power: domains, current limit, ±3.8 V rails, discharge | R505 | 1 | PGOOD pull-up to 5V_ANA_F (LM27762 VIN, as TI specifies) | 100 kΩ | 0402 | 1 % | UNI-ROYAL 0402WGF1003TCE | C25741 | Basic | JLCPCB library | As in Parts List v0.6 | Yes |  | 2 | 0 | 0.0033 | 5 | 0.0165 | Passive: +5 %, min +2 |  | 7 | 0.0231 | https://www.lcsc.com/product-detail/C25741.html | Changed 10 k → 100 k (no latch timing need) | ,R505, | 1 | 0
5 Power: domains, current limit, ±3.8 V rails, discharge | R508 | 1 | AUD_EN pull-down (AUD_EN fed from PC10 through R237 4.7 k; the TLV767 internal EN pull-up is unbounded → strong pull-down): high ≥ 2.18 V, low ≤ 0.11 V floating | 10 kΩ | 0402 | 1 % | UNI-ROYAL 0402WGF1002TCE | C25744 | Basic | JLCPCB library | As in Parts List v0.6 | Yes |  | 2 | 0 | 0.002 | 5 | 0.01 | Passive: +5 %, min +2 |  | 7 | 0.014 | https://www.lcsc.com/product-detail/C25744.html | Changed 47 k → 10 k | ,R508, | 1 | 0
5 Power: domains, current limit, ±3.8 V rails, discharge | R509 | 1 | TPS2596 R_ILM, Default limit (IOS 177.9/198.9/220.0 mA against a need of 176.96 mA; Default USB total ≤ 490.8 mA) | 4.81 kΩ | 0603 | 0.1 %, 25 ppm/°C, thin film (E192) | KOA RN73R1JTTD4811B25 | — | — | Owner (DigiKey) | Owner purchase (DigiKey): KOA RN73R1JTTD4811B25, 3,950 in stock; alternate YAGEO RT0603BRD074K81L (LCSC C861445; JLCPCB 0 stock; DigiKey/Mouser non-stocked) | Owner |  | 2 | 0 | 0.1 | 5 | 0.5 | Owner purchase: 5 × qty |  | 5 | 0.5 | https://industrial.panasonic.com/ww/products/pt/general-purpose-chip-resistors/models/ERA3AEB4811V | Owner-fitted: hand-soldered after delivery, not placed by JLCPCB; fitted first, before the first power-up (U503 stays off while its ILM pin is open); 0603 land with toes +0.3 mm, ≥ 1.5 mm iron clearance; 4.87 k if the NDK X201 second source is fitted | ,R509, | 1 | 1
5 Power: domains, current limit, ±3.8 V rails, discharge | R510 | 1 | TPS2596 R_ILM High branch in series with U505 (R509 ∥ R510 → IOS 393.3/440.4/487.1 mA) | 3.74 kΩ | 0603 | 0.1 %, 25 ppm/°C, thin film | YAGEO RT0603BRD073K74L | C861382 | Extended | JLCPCB library | LCSC 4,320 (Aug 2026), US$ 0.035 | Yes |  | 2 | 0 | 0.035 | 5 | 0.175 | Passive: +5 %, min +2 |  | 7 | 0.245 | - | Changed 3.83 k → 3.74 k (largest E96 value with High IOS min ≥ 390 mA with R509 4.81 k); LCSC number confirmed in the cost patch (no global sourcing) | ,R510, | 1 | 1
5 Power: domains, current limit, ±3.8 V rails, discharge | R511 | 1 | ILIM_HI pull-down (U505 SEL; Default through reset) | 100 kΩ | 0402 | 1 % | UNI-ROYAL 0402WGF1003TCE | C25741 | Basic | JLCPCB library | As in Parts List v0.6 | Yes |  | 2 | 0 | 0.0033 | 5 | 0.0165 | Passive: +5 %, min +2 |  | 7 | 0.0231 | https://www.lcsc.com/product-detail/C25741.html | Unchanged part | ,R511, | 1 | 0
5 Power: domains, current limit, ±3.8 V rails, discharge | R512 | 1 | TPS2596 FLT pull-up to 3V3M (ANA_FAULT_N; asserted only at thermal shutdown / ILM short) | 100 kΩ | 0402 | 1 % | UNI-ROYAL 0402WGF1003TCE | C25741 | Basic | JLCPCB library | As in Parts List v0.6 | Yes |  | 2 | 0 | 0.0033 | 5 | 0.0165 | Passive: +5 %, min +2 |  | 7 | 0.0231 | https://www.lcsc.com/product-detail/C25741.html | Unchanged part | ,R512, | 1 | 0
5 Power: domains, current limit, ±3.8 V rails, discharge | R513 | 1 | ANA_EN pull-down (TPS2596 EN/UVLO) | 100 kΩ | 0402 | 1 % | UNI-ROYAL 0402WGF1003TCE | C25741 | Basic | JLCPCB library | As in Parts List v0.6 | Yes |  | 2 | 0 | 0.0033 | 5 | 0.0165 | Passive: +5 %, min +2 |  | 7 | 0.0231 | https://www.lcsc.com/product-detail/C25741.html | Unchanged part | ,R513, | 1 | 0
5 Power: domains, current limit, ±3.8 V rails, discharge | R522 | 1 | RAILS_OK_N series resistor into MCU PB4 (FT); node swings to 5V_ANA_F | 10 kΩ | 0402 | 1 % | UNI-ROYAL 0402WGF1002TCE | C25744 | Basic | JLCPCB library | As in Parts List v0.6 | Yes |  | 2 | 0 | 0.002 | 5 | 0.01 | Passive: +5 %, min +2 |  | 7 | 0.014 | https://www.lcsc.com/product-detail/C25744.html | Unchanged | ,R522, | 1 | 0
5 Power: domains, current limit, ±3.8 V rails, discharge | R526, R528 | 2 | Discharge-gate pull-ups to 3V3M (on when the EN is low) | 22 kΩ | 0402 | 1 % | UNI-ROYAL 0402WGF2202TCE | C25768 | Basic | JLCPCB library | As in Parts List v0.6 | Yes |  | 2 | 0 | 0.002 | 10 | 0.02 | Passive: +5 %, min +2 |  | 12 | 0.024 | https://www.lcsc.com/product-detail/C25768.html | New | ,R526,R528, | 2 | 1
5 Power: domains, current limit, ±3.8 V rails, discharge | R527, R529 | 2 | Discharge resistors 3V3A (R527) and 3V3D (R529): ≤ 0.39 / 0.63 ms to < 0.1 V | 10 Ω | 0603 | 1 %, 0.1 W (pulse ≤ 0.1 mJ) | UNI-ROYAL 0603WAF100JT5E | C22859 | Basic | JLCPCB library | As in Parts List v0.6 | Yes |  | 2 | 0 | 0.003 | 10 | 0.03 | Passive: +5 %, min +2 |  | 12 | 0.036 | https://www.lcsc.com/product-detail/C22859.html | New; replaces the bleeders R524/R525 | ,R527,R529, | 2 | 1
5 Power: domains, current limit, ±3.8 V rails, discharge | R530 | 1 | Discharge resistor 1V3 (≤ 0.13 ms, faster than 3V3D so DVDD ≤ DVCC; TLV758P internal pull-down 95 Ω typ only) | 4.7 Ω | 0603 | 1 %, 0.1 W | UNI-ROYAL 0603WAF470KT5E | C23164 | Basic (not verified) | JLCPCB library | LCSC 682,400 (Sep 2026) | Yes |  | 2 | 0 | 0.0029 | 5 | 0.0145 | Passive: +5 %, min +2 |  | 7 | 0.0203 | https://www.lcsc.com/product-detail/C23164.html | New | ,R530, | 1 | 1
5 Power: domains, current limit, ±3.8 V rails, discharge | R531 | 1 | DNF: damping resistor across C507 (with C513) — fit only if the VIN ripple measurement requires it | 1 Ω | 0603 | 1 % | UNI-ROYAL 0603WAF100KT5E | C22936 | Basic (LCSC China page) | — (DNF) | LCSC 987,900 (Mar 2026) | No |  | 2 | 0 | 0.002 | 0 | 0 | — |  | 0 | 0 | https://www.lcsc.com/product-detail/C22936.html | New DNF fallback | ,R531, | 1 | 0
5 Power: domains, current limit, ±3.8 V rails, discharge | R532 | 1 | PB4 pin-side pull-down: keeps RAILS_OK_N ≤ 4.78 V (FT VIH max 5.0 V) with PGOOD released at 5.55 V | 470 kΩ | 0402 | 1 % | UNI-ROYAL 0402WGF4703TCE | C25790 | Basic (not verified) | JLCPCB library | JLCPCB library | Yes |  | 2 | 0 | 0.002 | 5 | 0.01 | Passive: +5 %, min +2 |  | 7 | 0.014 | https://www.lcsc.com/product-detail/C25790.html | New; verified in both states | ,R532, | 1 | 0
5 Power: domains, current limit, ±3.8 V rails, discharge | R535 | 1 | ANA_SENSE divider top (5V_ANA_F → MCU PA0 / ADC_IN0): k 0.3197, 5.55 V → ≤ 1.799 V, source 32.0 k | 68.1 kΩ | 0402 | 1 % | UNI-ROYAL 0402WGF1003TCE | C25741 | Basic | JLCPCB library | JLCPCB Basic (same type as R105) | Yes |  | 2 | 0 | 0.0033 | 5 | 0.0165 | Passive: +5 %, min +2 |  | 7 | 0.0231 | - | Cost patch: changed 68.1 k → 100 k (Basic); firmware 5V_ANA_F low threshold 4.00 V = 1.279 V at the pin (1587 ADC counts; was 1.226 V / 1522) | ,R535, | 1 | 0
5 Power: domains, current limit, ±3.8 V rails, discharge | R536 | 1 | ANA_SENSE divider bottom (ANA_SENSE → GND) | 30.1 kΩ | 0402 | 1 % | UNI-ROYAL 0402WGF4702TCE | C25792 | Basic | JLCPCB library | JLCPCB Basic (same type as R106) | Yes |  | 2 | 0 | 0.002 | 5 | 0.01 | Passive: +5 %, min +2 |  | 7 | 0.014 | - | Cost patch: changed 30.1 k → 47 k (Basic) | ,R536, | 1 | 0
5 Power: domains, current limit, ±3.8 V rails, discharge | U501 | 1 | Charge pump + LDOs, VPOS/VNEG; EN+/EN− tied to VIN (5V_ANA_F): rails follow ANA_EN; PGOOD active low | +3.85 / -3.72 V | WSON-12 2 × 3 (DSS) + pad | ±250 mA, VIN abs 5.8 V | TI LM27762DSSR | C473398 | Extended | JLCPCB library | As in Parts List v0.6 | Yes | Yes | 13 | 0 | 1.0174 | 5 | 5.087 | Other: +1 |  | 6 | 6.1044 | https://www.ti.com/lit/ds/symlink/lm27762.pdf | EN+/EN− = VIN; RAIL_EN, R506, R507 deleted | ,U501, | 1 | 1
5 Power: domains, current limit, ±3.8 V rails, discharge | U502 | 1 | LDO 3V3M, always on (MCU, LEDs), EN tied to IN; low IQ, fast transient | 3.3 V, 300 mA | SOT-23-5 | ±1.5 %, IGND ≤ 15 µA | TI TPS7A2033PDBVR | C2862740 | Extended | JLCPCB library | JLCPCB 56,744 (Sep 2026) | Yes |  | 5 | 0 | 0.22 | 5 | 1.1 | Other: +1 |  | 6 | 1.32 | https://www.ti.com/lit/ds/symlink/tps7a20.pdf | Changed from ME6211C33M5G-N | ,U502, | 1 | 1
5 Power: domains, current limit, ±3.8 V rails, discharge | U503 | 1 | eFuse / current limit for 5V_ANA (Default/High via ILM), EN/UVLO = ANA_EN, FLT → ANA_FAULT_N, OVCSEL open, auto-retry | — | HSOIC-8 PowerPAD (DDA) 4.9 × 3.9 mm | 21 V abs, 131 mΩ max, ILIM ±10.4 %, IQ 266 µA, ISD 1.13 µA | TI TPS259621DDAR | C2155774 | Extended | JLCPCB library | JLCPCB 656 (17 Sep 2026); DigiKey 1,377 | Yes |  | 9 | 0 | 1.3 | 5 | 6.5 | Other: +1 |  | 6 | 7.8 | https://www.ti.com/lit/ds/symlink/tps2596.pdf | Changed from TPS2553; MSL 2 (bake); exposed pad to GND with 9 vias (X-ray void check requested); pin 8 OVCSEL not connected | ,U503, | 1 | 1
5 Power: domains, current limit, ±3.8 V rails, discharge | U504 | 1 | LDO 3V3D (CPLD, oscillators, DVCC, 1V3), EN = AUD_EN; 0.32 W at 5.5 V (no dropper) | 3.3 V, 1 A | WSON-6 2 × 2 (DRV) + pad | ±1 %, 18 V abs max, VDO 1.4 V max at 1 A | TI TLV76733DRVR | C2848334 | Extended | JLCPCB library | JLCPCB 17,495 (Sep 2026) | Yes | Yes | 7 | 0 | 0.27 | 5 | 1.35 | Other: +1 |  | 6 | 1.62 | https://www.ti.com/lit/ds/symlink/tlv767.pdf | Changed from ME6211; pad to GND pour; input capacitor C501 (C503 deleted) | ,U504, | 1 | 1
5 Power: domains, current limit, ±3.8 V rails, discharge | U505 | 1 | SPST precision switch for the High-mode ILM branch (SEL = ILIM_HI, logic high = on) | — | SOT-23-5 (DBV) | 1.08-5.5 V, Ron ≤ 9.5 Ω, IOFF ≤ 0.2 nA (85 °C), IDD ≤ 0.65 µA | TI TMUX1101DBVR | C1852057 | Extended | JLCPCB library | DigiKey 2,865 / Mouser 9,098 (Sep 2026) | Yes |  | 5 | 0 | 0.45 | 5 | 2.25 | Other: +1 |  | 6 | 2.7 | https://www.ti.com/lit/ds/symlink/tmux1101.pdf | New, replaces Q501; pin 1 D, 2 S, 3 GND, 4 SEL, 5 VDD | ,U505, | 1 | 1
6 Protection and output switch | C601-C604 | 4 | Leg DC-window filter capacitor (with 115 kΩ; aged range 1.79–2.42 µF used) | 2.2 µF | 0603 | 16 V X5R ±10 % (-15/+10 % incl. temperature; DC bias ≤ 0.32 V until the trip) | Samsung CL10A225KO8NNNC | C23630 | Basic | JLCPCB library | LCSC 2,105,100 | Yes |  | 2 | 0 | 0.0104 | 20 | 0.208 | Passive: +5 %, min +2 |  | 22 | 0.2288 | https://www.lcsc.com/product-detail/C23630.html |  | ,C601,C602,C603,C604, | 4 | 0
6 Protection and output switch | C608-C611, C616 | 5 | DC-sense filter (C608-C611) and reference-network filter (C616) | 4.7 µF | 0805 | 25 V X5R ±10 % (−15/+10 % tolerance/temperature × 0.85 DC bias/AC level at ≤ 2.5 V, assumption) | Samsung CL21A475KAQNNNE | C1779 | Basic | JLCPCB library | JLCPCB 2,855,148; LCSC 1,903,760 (24 Sep 2026) | Yes |  | 2 | 0 | 0.0152 | 25 | 0.38 | Passive: +5 %, min +2 |  | 27 | 0.4104 | https://jlcpcb.com/partdetail/2131-CL21A475KAQNNNE/C1779 |  | ,C608,C609,C610,C611,C616, | 5 | 0
6 Protection and output switch | C612-C615, C618, C619, C622, C623, C626-C628 | 11 | Decoupling: TLV1704 V+/V− to GND (C612–C615, C618, C619), U604 supply (C622); C623 U607 VCC (3V3D), C626/C627 U606 V+/V−, C628 U605 VCC (3V3M) | 100 nF | 0402 | 16 V X7R | Samsung CL05B104KO5NNNC | C1525 | Basic | JLCPCB library | LCSC (Basic) | Yes |  | 2 | 0 | 0.0011 | 55 | 0.0605 | Passive: +5 %, min +2 |  | 58 | 0.0638 | https://www.lcsc.com/product-detail/C1525.html |  | ,C612,C613,C614,C615,C618,C619,C622,C623,C626,C627,C628, | 11 | 0
6 Protection and output switch | C617 | 1 | Permit node H capacitor (minimum switch-off time 53-135 ms with R647 100 k, glitch filter) | 1 µF | 0603 | 50 V X5R ±10 % (sees -3.8…+4.0 V; DC bias ×0.85 (assumption)) | Samsung CL10A105KB8NNNC | C15849 | Basic (not re-checked) | JLCPCB library | LCSC (in stock, 25 Sep 2026) | Yes |  | 2 | 0 | 0.006 | 5 | 0.03 | Passive: +5 %, min +2 |  | 7 | 0.042 | https://www.lcsc.com/product-detail/C15849.html |  | ,C617, | 1 | 0
6 Protection and output switch | C620, C621 | 2 | I/V common-mode node filter (tau 0.5 ms with 50 kΩ) | 10 nF | 0402 | 50 V X7R | Samsung CL05B103KB5NNNC | C15195 | Basic | JLCPCB library | LCSC (Basic) | Yes |  | 2 | 0 | 0.0011 | 10 | 0.011 | Passive: +5 %, min +2 |  | 12 | 0.0132 | https://www.lcsc.com/product-detail/C15195.html |  | ,C620,C621, | 2 | 0
6 Protection and output switch | C624 | 1 | MCLK pump capacitor | 100 pF | 0402 | 50 V C0G ±5 % | Samsung CL05C101JB5NNNC | C1546 | Basic | JLCPCB library | JLCPCB library (same part as C103) | Yes |  | 2 | 0 | 0.002 | 5 | 0.01 | Passive: +5 %, min +2 |  | 7 | 0.014 |  |  | ,C624, | 1 | 0
6 Protection and output switch | C625 | 1 | MCLK pump hold capacitor (dead detection ≤ 0.42 ms) | 82 pF | 0402 | 50 V C0G ±5 % | FH (Fenghua) 0402CG820J500NT | C45501 | Extended | JLCPCB library | LCSC 238,500 (21 Sep 2026 page), JLCPCB 227,977 (24 Sep 2026 page), Economic and Standard, MSL 1; replaces the Samsung CL05C820JB5NNNC (C13532, LCSC out of stock on 25 Sep 2026) | Yes |  | 2 | 0 | 0.0028 | 5 | 0.014 | Passive: +5 %, min +2 |  | 7 | 0.0196 | https://www.lcsc.com/product-detail/C45501.html | Sourcing clean-up: drop-in 82 pF ±5 % 50 V C0G 0402 (same as the Samsung part; value, tolerance, TCR, voltage and package unchanged) | ,C625, | 1 | 1
6 Protection and output switch | C629 | 1 | 1V3-good input filter (tau 10 µs with R670) | 1 nF | 0402 | 50 V C0G ±5 % | Samsung CL05C102JB5NNNC | C307441 | Extended | JLCPCB library | LCSC 29,500 (25 Sep 2026), min/multiple 50 | Yes |  | 2 | 0 | 0.0069 | 5 | 0.0345 | Passive: +5 %, min +2 |  | 7 | 0.0483 | https://www.lcsc.com/product-detail/C307441.html | LCSC number confirmed in the sourcing clean-up; no substitution | ,C629, | 1 | 1
6 Protection and output switch | D609, D610 | 2 | Dual Schottky, series (BAS70-04): D609 MCLK pump clamp + rectifier; D610 1V3-good test injection (one diode only: A1 pin 1, K1 pin 3; pin 2 NC) | BAS70-04 | SOT-23 | 70 V, 70 mA; VF ≤ 410 mV at 1 mA; Cd ≤ 2 pF | Nexperia BAS70-04,215 | C389351 | Extended | JLCPCB library | LCSC C389351: 5,405 in stock (25 Sep 2026), US$ 0.096 at 10+ | Yes |  | 3 | 0 | 0.0962 | 10 | 0.962 | Other: +1 |  | 11 | 1.0582 | https://www.lcsc.com/product-detail/C389351.html | Cost patch: D610 moved from the BAS70,215 (LCSC C109295 out of stock) to the same BAS70-04,215 part (same die, VF ≤ 410 mV at 1 mA; netlist pins unchanged); polarity gate G-4 | ,D609,D610, | 2 | 1
6 Protection and output switch | K601-K604 | 4 | Photorelay 1 Form A, MOSFET output (A connection 4-6), output switch in each leg | TLP3545A | DIP6 LF1 surface-mount gull wing (Toshiba 11-7A801S, 7.62 mm row pitch), tape 1,500 | 60 V, 4 A (A conn., -40 mA/K > 25 °C); RON ≤ 60 mΩ (25 °C, IF 5 mA); IFT ≤ 3 mA; tON ≤ 5 ms / tOFF ≤ 0.5 ms (IF 5 mA); LED IF abs 30 mA, VR 6 V; Topr -40…110 °C; Tsol 260 °C 10 s, reflow ×2 max | Toshiba TLP3545A(TP1,F) | — | — | Owner (DigiKey) | Owner purchase (DigiKey): 28,529 in stock, US$ 3.684 at 10+ / 3.518 at 25+ (18 Sep 2026); Mouser 15,326; MSL 1 | Owner |  | 6 | 0 | 3.684 | 20 | 73.68 | Owner purchase: 5 × qty |  | 20 | 73.68 | https://toshiba.semicon-storage.com/info/TLP3545A_datasheet_en_20230526.pdf?did=60318&prodName=TLP3545A | Owner-fitted: hand-soldered after delivery, not placed by JLCPCB (DIP-SMD, 2.54 mm gull wing); lands with toes +0.3 mm and ≥ 1.5 mm iron clearance; fitted second, after the rail/MCU/DAC bring-up and the protection self-tests — until then the headphone outputs are open; conditional second source Panasonic AQV251GA(X) (same pinout; RON 0.08 Ω max; VR 5 V) | ,K601,K602,K603,K604, | 4 | 1
6 Protection and output switch | Q612, Q614 | 2 | NPN, LED-string current-sink pass transistor (driven by U604) | MMBT3904 | SOT-23 | 40 V, 200 mA, 200 mW, hFE 100-300 | JSCJ MMBT3904 (RANGE:100-300) | C20526 | Basic | JLCPCB library | LCSC 25,800 | Yes |  | 3 | 0 | 0.0104 | 10 | 0.104 | Other: +1 |  | 11 | 0.1144 | https://www.lcsc.com/product-detail/C20526.html |  | ,Q612,Q614, | 2 | 1
6 Protection and output switch | Q616, Q617, Q619, Q620 | 4 | N-MOSFET, series permit switches (MCLK run-signal gate Q616, hardware permit H Q617); Q619/Q620: 3V3A-good pull-downs on N2_AVCC_EN_G / AUD_EN | AO3400A | SOT-23 | 30 V, 5.7 A, VGS ±12 V, RDS(on) ≤ 48 mΩ at 2.5 V, VGS(th) 0.65-1.45 V | AOS AO3400A | C20917 | Basic | JLCPCB library | LCSC 489,895 | Yes |  | 3 | 0 | 0.0524 | 20 | 1.048 | Other: +1 |  | 21 | 1.1004 | https://media.digikey.com/pdf/Data%20Sheets/Alpha%20&%20Omega/AO3400A_ds.pdf |  | ,Q616,Q617,Q619,Q620, | 4 | 0
6 Protection and output switch | Q618 | 1 | N-MOSFET, permit readback DC_PERMIT_N (open drain to 3V3M) | 2N7002 | SOT-23 | 60 V, VGS ±20 V, VGS(th) 1.0-2.5 V | JSCJ 2N7002 | C8545 | Basic | JLCPCB library | LCSC (Basic) | Yes |  | 3 | 0 | 0.0177 | 5 | 0.0885 | Other: +1 |  | 6 | 0.1062 | https://www.lcsc.com/product-detail/C8545.html |  | ,Q618, | 1 | 1
6 Protection and output switch | R601-R604 | 4 | Leg DC-window filter resistor (τ 253 ms nominal with 2.2 µF; covers the aged-capacitor corner) | 115 kΩ | 0402 | 1 %, 100 ppm/K, 62.5 mW | UNI-ROYAL 0402WGF1153TCE | C25747 | Extended (Economic and Standard) | JLCPCB library | JLCPCB stock 22,543 (JLCPCB part page, May 2026); Economic and Standard | Yes |  | 2 | 0 | 0.0006 | 20 | 0.012 | Passive: +5 %, min +2 |  | 22 | 0.0132 | https://jlcpcb.com/partdetail/26485-0402WGF1053TCE/C25742 | Changed from 105 kΩ; a full-scale 20 Hz square wave does not trip down to C −24 % (aged corner −18.6 %) | ,R601,R602,R603,R604, | 4 | 1
6 Protection and output switch | R607 | 1 | Positive threshold divider, top (VTH+ = VPOS × 10/131 = +0.298 V nom.) | 121 kΩ | 0402 | 0.1 %, 25 ppm/K thin film | YAGEO RT0402BRD07121KL | C852503 | Extended | Global sourcing | LCSC out of stock → global sourcing (DigiKey 25,651 re-read 25 Sep 2026, Mouser 29,723) | Yes |  | 2 | 0 | 0.0144 | 5 | 0.072 | Passive: +5 %, min +2 |  | 7 | 0.1008 | https://www.lcsc.com/product-detail/C852503.html |  | ,R607, | 1 | 1
6 Protection and output switch | R608 | 1 | Negative threshold divider, top (VTH− = VNEG × 10/125 = −0.298 V nom.) | 115 kΩ | 0402 | 0.1 %, 25 ppm/K thin film | YAGEO RT0402BRD07115KL | C852488 | Extended | Global sourcing | LCSC out of stock → global sourcing (Mouser 13,540, DigiKey 19,542) | Yes |  | 2 | 0 | 0.0143 | 5 | 0.0715 | Passive: +5 %, min +2 |  | 7 | 0.1001 | https://www.lcsc.com/product-detail/C852488.html |  | ,R608, | 1 | 1
6 Protection and output switch | R609, R610, R657, R659, R670 | 5 | 10.0 kΩ 0.1 %: threshold dividers bottom (R609, R610), CM threshold chain top/bottom (R657, R659); R670 1V3 series into U606 ch1 | 10.0 kΩ | 0402 | 0.1 %, 25 ppm/K thin film | YAGEO RT0402BRD0710KL | C190095 | Extended | JLCPCB library | LCSC 428,500 | Yes |  | 2 | 0 | 0.0104 | 25 | 0.26 | Passive: +5 %, min +2 |  | 27 | 0.2808 | https://www.lcsc.com/product-detail/C190095.html |  | ,R609,R610,R657,R659,R670, | 5 | 1
6 Protection and output switch | R624-R627, R658, R661 | 6 | 6.8 kΩ 0.1 %: DC-sense series R_S (R624-R627), reference R_S (R661), CM chain middle (R658) | 6.8 kΩ | 0402 | 0.1 %, 25 ppm/K thin film | YAGEO RP0402BRD076K8L (RT0402BRD076K8L alt.) | C33900832 | Extended | JLCPCB library | LCSC 7,070 (RT0402BRD076K8L 27,100 listed as alternative) | Yes |  | 2 | 0 | 0.0338 | 30 | 1.014 | Passive: +5 %, min +2 |  | 32 | 1.0816 | https://www.lcsc.com/product-detail/C33900832.html |  | ,R624,R625,R626,R627,R658,R661, | 6 | 1
6 Protection and output switch | R628-R631, R639, R663 | 6 | 5.1 kΩ 0.1 %: DC-sense bias R_U to 3V3A (R628-R631), reference R_U (R639), LED-sink reference bottom (R663) | 5.1 kΩ | 0402 | 0.1 %, 25 ppm/K thin film | YAGEO RT0402BRD075K1L | C852856 | Extended | Global sourcing | LCSC out of stock → global sourcing (DigiKey 25,165) | Yes |  | 2 | 0 | 0.0141 | 30 | 0.423 | Passive: +5 %, min +2 |  | 32 | 0.4512 | https://www.lcsc.com/product-detail/C852856.html |  | ,R628,R629,R630,R631,R639,R663, | 6 | 1
6 Protection and output switch | R632-R635, R640 | 5 | 16.9 kΩ 0.1 %: DC-sense R_D to GND (R632-R635), reference R_D (R640) | 16.9 kΩ | 0402 | 0.1 %, 25 ppm/K thin film | YAGEO RT0402BRD0716K9L | C852560 | Extended | JLCPCB library | LCSC 6,250 | Yes |  | 2 | 0 | 0.0124 | 25 | 0.31 | Passive: +5 %, min +2 |  | 27 | 0.3348 | https://www.lcsc.com/product-detail/C852560.html |  | ,R632,R633,R634,R635,R640, | 5 | 1
6 Protection and output switch | R641, R642 | 2 | LED-string current-sense resistor R_S (5.32-6.60 mA per string with V_IREF 137-164 mV) | 24.9 Ω | 0402 | 0.1 %, 25 ppm/K thin film, 50 mW (uses 1.1 mW) | YAGEO RT0402BRD0724R9L | C852667 | Extended | JLCPCB library | LCSC 19,000 (23 Sep 2026 page), US$ 0.034 | Yes |  | 2 | 0 | 0.0343 | 10 | 0.343 | Passive: +5 %, min +2 |  | 12 | 0.4116 | https://www.vishay.com/doc?60093 | Cost patch: replaces the Vishay PATT0402E24R9BGT1 (global sourcing, US$ 0.70); same 24.9 Ω 0.1 % 25 ppm thin film → LED-current window unchanged | ,R641,R642, | 2 | 1
6 Protection and output switch | R643, R644 | 2 | Base resistor, U604 output to the pass-transistor base | 4.7 kΩ | 0402 | 1 % | UNI-ROYAL 0402WGF4701TCE | C25900 | Basic | JLCPCB library | LCSC (Basic) | Yes |  | 2 | 0 | 0.0005 | 10 | 0.005 | Passive: +5 %, min +2 |  | 12 | 0.006 | https://www.lcsc.com/product-detail/C25900.html |  | ,R643,R644, | 2 | 0
6 Protection and output switch | R645, R665 | 2 | Gate series resistor, N2_MCLK_OE (X201 run signal) tap to Q616 (keeps the X201 INH edge clean); R665: MCLK tap at the U301 XI pin | 1 kΩ | 0402 | 1 % | UNI-ROYAL 0402WGF1001TCE | C11702 | Basic | JLCPCB library | LCSC (Basic) | Yes |  | 2 | 0 | 0.0005 | 10 | 0.005 | Passive: +5 %, min +2 |  | 12 | 0.006 | https://www.lcsc.com/product-detail/C11702.html |  | ,R645,R665, | 2 | 1
6 Protection and output switch | R646-R652, R667, R669, R680, R687 | 11 | 100 kΩ: comparator input series (R649–R652), RELAY_EN pull-down (R646), H pull-up to VPOS (R647), DC_PERMIT_N pull-up (R648); R667 MCLK-node series, R680/R687 U605 output pull-ups; R669 MCLK-alive threshold divider bottom (was 0.1 %) | 100 kΩ | 0402 | 1 %, 62.5 mW | UNI-ROYAL 0402WGF1003TCE | C25741 | Basic | JLCPCB library | LCSC (Basic) | Yes |  | 2 | 0 | 0.0005 | 55 | 0.0275 | Passive: +5 %, min +2 |  | 58 | 0.029 | https://www.lcsc.com/product-detail/C25741.html | Cost patch: R669 moved from the 0.1 % 100 k line to this 1 % type (MCLK-alive removal ≤ 2.43 ms and ≤ 1.39 mJ) | ,R646,R647,R648,R649,R650,R651,R652,R667,R669,R680,R687, | 11 | 0
6 Protection and output switch | R653-R656, R662, R673 | 6 | 100 kΩ 0.1 %: I/V common-mode summing resistors (R653–R656), LED-sink reference top (R662); R673 VPOS reference divider bottom | 100 kΩ | 0402 | 0.1 %, 25 ppm/K thin film | YAGEO RT0402BRD07100KL | C852472 | Extended | JLCPCB library | LCSC 742,100 | Yes |  | 2 | 0 | 0.0195 | 30 | 0.585 | Passive: +5 %, min +2 |  | 32 | 0.624 | https://www.lcsc.com/product-detail/C852472.html |  | ,R653,R654,R655,R656,R662,R673, | 6 | 1
6 Protection and output switch | R660 | 1 | CM threshold offset from VPOS into CMTH_LO (permit off when 3V3A is absent) | 330 kΩ | 0402 | 1 %, 100 ppm/K | UNI-ROYAL 0402WGF3303TCE | C25778 | Extended | JLCPCB library | JLCPCB library (LCSC stock varies) | Yes |  | 2 | 0 | 0.0008 | 5 | 0.004 | Passive: +5 %, min +2 |  | 7 | 0.0056 | https://jlcpcb.com/partdetail/26521-0402WGF3303TCE/C25778 |  | ,R660, | 1 | 1
6 Protection and output switch | R666, R668 | 2 | 1.00 MΩ 1 %: MCLK pump bleed (R666), MCLK-alive threshold divider top (R668, was 866 k 0.1 %) | 1.00 MΩ | 0402 | 1 %, 100 ppm/K | UNI-ROYAL 0402WGF1004TCE | C26083 | Basic | JLCPCB library | JLCPCB 2,055,430 (20 Sep 2026), Economic and Standard | Yes |  | 2 | 0 | 0.0026 | 10 | 0.026 | Passive: +5 %, min +2 |  | 12 | 0.0312 | https://jlcpcb.com/partdetail/0402WGF1004TCE/C26083 | Cost patch: R668 changed from the YAGEO RT0402BRD07866KL 0.1 % (global sourcing) to the 1 % R666 type: MCLK-alive removal ≤ 2.43 ms and ≤ 1.39 mJ (was 2.40 ms / 1.38 mJ) | ,R666,R668, | 2 | 1
6 Protection and output switch | R671 | 1 | U606 ch1 hysteresis from N6_H | 2.2 MΩ | 0402 | 1 %, 100 ppm/K | SAE 1RC0402F2204 | C54530777 | Extended | JLCPCB library | JLCPCB 9,900 (25 Sep 2026), Economic and Standard, MSL 1; replaces the UNI-ROYAL 0402WGF2204TCE (C11490, LCSC out of stock on 25 Sep 2026); alternate RALEC RTT022204FTH C102893 (1 %, 100 ppm, 50 V; stock not shown) | Yes |  | 2 | 0 | 0.0008 | 5 | 0.004 | Passive: +5 %, min +2 |  | 7 | 0.0056 | https://jlcpcb.com/partdetail/SAE-1RC0402F2204/C54530777 | Sourcing clean-up: drop-in 2.2 MΩ 1 % 0402 thick film; 100 ppm/K, 50 V, 62.5 mW per the SAE 1RC0402 series listing (assumption: same series data as C54530892) | ,R671, | 1 | 1
6 Protection and output switch | R672, R675, R682 | 3 | 237 kΩ 0.1 %: 1V3-good reference top (R672), 3V3A dividers top (R675, R682) | 237 kΩ | 0402 | 0.1 %, 25 ppm/K thin film | YAGEO RT0402BRD07237KL | C852654 | Extended | JLCPCB library | LCSC 7,520 (25 Sep 2026), min/multiple 20 | Yes |  | 2 | 0 | 0.0295 | 15 | 0.4425 | Passive: +5 %, min +2 |  | 17 | 0.5015 | https://www.lcsc.com/product-detail/C852654.html | LCSC number confirmed in the sourcing clean-up; not global-sourced | ,R672,R675,R682, | 3 | 1
6 Protection and output switch | R674 | 1 | 1V3-good boot-test injection (PB8 via D610) | 2.2 kΩ | 0402 | 1 % | UNI-ROYAL 0402WGF2201TCE | C25879 | Basic | JLCPCB library | JLCPCB Basic, 754,758 available (18 Sep 2026 page); LCSC 147,500 (3 Sep 2026 page) | Yes |  | 2 | 0 | 0.002 | 5 | 0.01 | Passive: +5 %, min +2 |  | 7 | 0.014 | https://www.lcsc.com/product-detail/C25879.html | LCSC number confirmed in the sourcing clean-up; no substitution | ,R674, | 1 | 1
6 Protection and output switch | R676, R683 | 2 | 3V3A dividers bottom (U605 IN-) | 953 kΩ | 0402 | 0.1 %, 25 ppm/K thin film | YAGEO RT0402BRD07953KL | — | Global sourcing | Global sourcing | Global sourcing (no LCSC listing found on 25 Sep 2026; YAGEO RT0402 via DigiKey/Mouser) | Yes |  | 2 | 0 | 0.002 | 10 | 0.02 | Passive: +5 %, min +2 |  | 12 | 0.024 |  | No LCSC listing | ,R676,R683, | 2 | 1
6 Protection and output switch | R677, R684 | 2 | 3V3M reference dividers top (U605 IN+) | 330 kΩ | 0402 | 0.1 %, 25 ppm/K thin film | YAGEO RT0402BRD07330KL | — | Global sourcing | Global sourcing | Global sourcing (no LCSC listing found on 25 Sep 2026; YAGEO RT0402 via DigiKey/Mouser) | Yes |  | 2 | 0 | 0.002 | 10 | 0.02 | Passive: +5 %, min +2 |  | 12 | 0.024 |  | No LCSC listing | ,R677,R684, | 2 | 1
6 Protection and output switch | R678, R685 | 2 | 3V3M reference dividers bottom (U605 IN+) | 1.00 MΩ | 0402 | 0.1 %, 25 ppm/K thin film | YAGEO RT0402BRD071ML | — | Global sourcing | Global sourcing | Global sourcing (no LCSC listing found on 25 Sep 2026; YAGEO RT0402 via DigiKey/Mouser) | Yes |  | 2 | 0 | 0.002 | 10 | 0.02 | Passive: +5 %, min +2 |  | 12 | 0.024 |  | No LCSC listing | ,R678,R685, | 2 | 1
6 Protection and output switch | R679, R686 | 2 | U605 hysteresis (output to IN+) | 22 MΩ | 0402 | 1 %, 100 ppm/K | UNI-ROYAL 0402WGF2205TCE | C407703 | Extended | Global sourcing | LCSC out of stock (Jun 2026 page) → JLCPCB global sourcing, or any in-stock 22 MΩ ≤ 5 % 0402/0603 | Yes |  | 2 | 0 | 0.002 | 10 | 0.02 | Passive: +5 %, min +2 |  | 12 | 0.024 |  | Tolerance uncritical (5 % moves the U605 release threshold by ≤ 2 mV; margin 66 mV); an in-stock 22 MΩ is picked at order; 10 MΩ (C26082) is also out of stock | ,R679,R686, | 2 | 1
6 Protection and output switch | R681 | 1 | U605A output to U606 ch3 (limits injection into the unpowered U606) | 4.7 MΩ | 0402 | 1 %, 100 ppm/K | SAE 1RC0402F4704 | C54530892 | Extended | JLCPCB library | LCSC 4,600 (25 Sep 2026), min/multiple 100; replaces the UNI-ROYAL 0402WGF4704TCE (C474132, LCSC out of stock on 25 Sep 2026) | Yes |  | 2 | 0 | 0.0023 | 5 | 0.0115 | Passive: +5 %, min +2 |  | 7 | 0.0161 | https://www.lcsc.com/product-detail/C54530892.html | Sourcing clean-up: drop-in 4.7 MΩ 1 %, 100 ppm/K, 50 V, 62.5 mW, 0402 thick film (LCSC listing) — same as the UNI-ROYAL part | ,R681, | 1 | 1
6 Protection and output switch | R688, R689 | 2 | U605 output readback to MCU PA12 / PB9 (a mis-driven pin cannot mask the gate) | 470 kΩ | 0402 | 1 % | UNI-ROYAL 0402WGF4703TCE | C25790 | Extended | JLCPCB library | LCSC 452,700 (2 Sep 2026); Economic and Standard | Yes |  | 2 | 0 | 0.0033 | 10 | 0.033 | Passive: +5 %, min +2 |  | 12 | 0.0396 |  |  | ,R688,R689, | 2 | 0
6 Protection and output switch | U601-U603, U606 | 4 | Comparator, quad, micropower, rail-to-rail input, open-collector output, on VPOS/VNEG; U606: 1V3-good, MCLK-alive and 3V3A-good repeater into N6_H | TLV1704 | TSSOP-14 | 2.2-36 V; IQ ≤ 100 µA/ch (-40…125 °C); VOS ≤ 5.5 mV; IB ≤ 20 nA; CM V-..V+ | TI TLV1704AIPWR | C181596 | Extended | JLCPCB library | LCSC C181596: 61 in stock (7 Jul 2026 page), US$ 1.25 → buy now from LCSC stock if ≥ 25 are in stock at order time, else JLCPCB global sourcing; DigiKey 6,948 (25 Sep 2026); MSL 2 (bake) | Yes |  | 14 | 0 | 1.2502 | 20 | 25.004 | Other: +1 |  | 21 | 26.2542 | https://www.ti.com/lit/ds/symlink/tlv1704.pdf |  | ,U601,U602,U603,U606, | 4 | 1
6 Protection and output switch | U604 | 1 | Dual zero-drift RRIO op-amp, LED-string current-sink regulator (supply 3V3D, reference from RELAY_EN) | OPA2333 | SOIC-8 | 1.8-5.5 V (7 V abs); VOS ≤ 10 µV, 0.05 µV/K; IQ ≤ 28 µA/ch (-40…125 °C); GBW 350 kHz | TI OPA2333AIDR | C38732 | Extended (not re-checked) | JLCPCB library | LCSC 5,082 (25 Sep 2026) | Yes |  | 8 | 0 | 0.6555 | 5 | 3.2775 | Other: +1 |  | 6 | 3.933 | https://www.ti.com/lit/ds/symlink/opa2333.pdf |  | ,U604, | 1 | 1
6 Protection and output switch | U605 | 1 | Dual nanopower comparator, open drain, on 3V3M: two independent 3V3A-good channels | TLV3402 | SOIC-8 | 2.5-16 V; IQ ≤ 0.95 µA/ch (-40…125 °C); VOS ≤ 4.4 mV; IB ≤ 1.5 nA; VOL ≤ 0.3 V at 50 µA; CM -0.1 V..VCC+5 V | TI TLV3402IDR | C91242 | Extended | JLCPCB library | LCSC 745 (Mar 2026 page; recheck at order); DigiKey 1,323 — pre-order 6 | Yes |  | 8 | 0 | 0.6771 | 5 | 3.3855 | Other: +1 |  | 6 | 4.0626 | https://www.ti.com/lit/ds/symlink/tlv3402.pdf | LCSC stock confirmed in the cost patch (US$ 0.6771; was an estimate); TI lifecycle note: "for new designs, we recommend considering an alternate" | ,U605, | 1 | 1
6 Protection and output switch | U607 | 1 | Schmitt-trigger buffer, MCLK activity detector input (3V3D, Ioff) | 74AUP1G17 | SOT-353 (SC-70-5) | 0.8-3.6 V; VT+ 1.88-2.32 V, VT- 0.88-1.24 V at 3.0 V; CI 1.1 pF typ; Ioff | Nexperia 74AUP1G17GW,125 | C545626 | Extended | Global sourcing | Global sourcing (LCSC C545626 out of stock; DigiKey 66,948 on 25 Sep 2026) | Yes |  | 5 | 0 | 0.1 | 5 | 0.5 | Other: +1 |  | 6 | 0.6 | https://assets.nexperia.com/documents/data-sheet/74AUP1G17.pdf |  | ,U607, | 1 | 1
7 Outputs, indicators, test | D701-D704 | 4 | ESD diode, bidirectional, one per jack contact on the jack side of the switches (JACK_LP, JACK_RP, JACK_LN, JACK_RN) | 5 V | SOD-523 | Bidirectional (datasheet V-I figure); VRWM 5 V, VBR 7 V (≥ 6 V min), VC ≤ 16 V at IPP 7 A 8/20 µs, CJ 12 pF typ, IR ≤ 1 µA at 5 V (datasheet listing); IEC 61000-4-2 level 4 | GOODWORK LESD5D5.0CT1G | C41399463 | Extended | JLCPCB library | LCSC 13,650 (24 Sep 2026); JLCPCB 131,706 (21 Aug 2026), Economic and Standard | Yes |  | 2 | 0 | 0.0155 | 20 | 0.31 | Other: +1 |  | 21 | 0.3255 | https://wmsc.lcsc.com/wmsc/upload/file/pdf/v2/lcsc/2412061650_GOODWORK-LESD5D5-0CT1G_C41399463.pdf | Legs swing ±3.92 V max (< VRWM 5 V); the numeric table of the PDF is an image (values from the LCSC/JLCPCB/DigiKey listings); approved alternate LRC LESD5D5.0CT1G C383211 (bidirectional, VRWM 5 V, VBR 7.8 V, VC 18.6 V at 9.4 A, 15 pF, MSL 3) — order by C number | ,D701,D702,D703,D704, | 4 | 1
7 Outputs, indicators, test | D705 | 1 | LED status green, 3.3 V GPIO | Green | 0805 | Vf 2.6-3.1 V | Hubei KENTO KT-0805G | C2297 | Basic | JLCPCB library | JLCPCB Basic | Yes |  | 2 | 0 | 0.0163 | 5 | 0.0815 | Other: +1 |  | 6 | 0.0978 | https://www.lcsc.com/product-detail/C2297.html | Kept; pad 1 = cathode, polarity gate G-4 | ,D705, | 1 | 1
7 Outputs, indicators, test | D706 | 1 | LED fault red, 3.3 V GPIO | Red | 0603 | Vf 1.8-2.4 V | Hubei KENTO KT-0603R | C2286 | Basic | JLCPCB library | JLCPCB Basic | Yes |  | 2 | 0 | 0.0075 | 5 | 0.0375 | Other: +1 |  | 6 | 0.045 | https://www.lcsc.com/product-detail/C2286.html | Kept; pad 1 = cathode, polarity gate G-4 | ,D706, | 1 | 1
7 Outputs, indicators, test | J701 | 1 | Jack, 4.4 mm 5-pole balanced (L+, L-, R+, R-, GND) | — | Through-hole | 30 V, 500 mA, gold, -20…+70 °C | G-Switch GT-3321667P-01 | C2762984 | Extended | Owner (LCSC) | Owner purchase (LCSC C2762984, 724 at the last check), 5 pcs | Owner |  | 0 | 7 | 6.906 | 5 | 34.53 | Owner purchase: 5 × qty |  | 5 | 34.53 | https://www.lcsc.com/product-detail/C2762984.html | Owner-fitted: hand-soldered after delivery, not placed by JLCPCB (THT, 7 joints, soldered from L4); fitted last; lands with toes ≥ 0.3 mm and ≥ 1.5 mm iron clearance; pin map provisional: continuity-test 2 samples before routing (gate G-2) | ,J701, | 1 | 1
7 Outputs, indicators, test | J702 | 1 | Jack, 3.5 mm (TRRS body used with TRS plugs; ring 2 to GND) | — | SMD | gold, 1 A | HRO PJ-332A-6A | C2848643 | Extended | JLCPCB library | JLCPCB stock (assembly difficulty "high") | Yes |  | 6 | 0 | 0.2921 | 5 | 1.4605 | Other: +1 |  | 6 | 1.7526 | https://www.lcsc.com/product-detail/C2848643.html | Pin map provisional: continuity-test 2 samples before routing (gate G-2); reflow peak rating not verified (JLCPCB-placed: an SMD jack cannot be owner-fitted) | ,J702, | 1 | 1
7 Outputs, indicators, test | J703 | 1 | Header 1 × 6 2.54 mm, I²S test port (MCLK monitor, BCLK, LRCLK, SDATA, GND, 3V3D) | 1 × 6 | 2.54 mm THT | — | Generic 2.54 mm header | — | — | — (DNF) | — | No |  | 0 | 6 | 0.1 | 0 | 0 | — |  | 0 | 0 |  | DNF; pads only on the PCB | ,J703, | 1 | 0
7 Outputs, indicators, test | R701 | 1 | Green LED series | 1 k | 0402 | 1 % | UNI-ROYAL 0402WGF1001TCE | C11702 | Basic | JLCPCB library | JLCPCB Basic | Yes |  | 2 | 0 | 0.002 | 5 | 0.01 | Passive: +5 %, min +2 |  | 7 | 0.014 | https://www.lcsc.com/product-detail/C11702.html | LED current 0.10–0.80 mA | ,R701, | 1 | 0
7 Outputs, indicators, test | R702 | 1 | Red LED series | 2.2 k | 0402 | 1 % | UNI-ROYAL 0402WGF2201TCE | C25879 | Basic | JLCPCB library | JLCPCB Basic | Yes |  | 2 | 0 | 0.002 | 5 | 0.01 | Passive: +5 %, min +2 |  | 7 | 0.014 | https://www.lcsc.com/product-detail/C25879.html | LED current 0.36–0.73 mA | ,R702, | 1 | 0
7 Outputs, indicators, test | R703 | 1 | J703 MCLK monitor series (monitor only) | 1 k | 0402 | 1 % | UNI-ROYAL 0402WGF1001TCE | C11702 | Basic | — (DNF) | JLCPCB Basic | No |  | 2 | 0 | 0.002 | 0 | 0 | — |  | 0 | 0 | https://www.lcsc.com/product-detail/C11702.html | Fit together with J703 | ,R703, | 1 | 0
7 Outputs, indicators, test | TP732 | 1 | Test pad: PROG strap (MCU PC13), shorted to GND at reset | — | 1 SMD pad 1.0 mm | — | PCB pads (no component) | — | — | PCB copper | — | Pads |  | 0 | 0 | 0 | 0 | 0 | — |  | 0 | 0 |  | Copper pad only — exclude from the JLCPCB BOM/CPL; TP732 = PROG strap (shorted to GND at reset = programming mode) | ,TP732, | 1 | 0
8 PCB and layout items (no part) | TP701-TP731, TP733-TP753 | 52 | Test pads, 1.0 mm round on L1, mask open, no paste (allocation in the layout package, test points); TP732 (PROG) is on its own line in block 7 | — | pad | — | No part | — | — | PCB copper | — | No part |  | 0 | 0 | 0 | 0 | 0 | — |  | 0 | 0 |  | No BOM part (copper only); netlisted as 1-pin pads (pin 1) — add the pad symbols in the schematic | ,TP701,TP702,TP703,TP704,TP705,TP706,TP707,TP708,TP709,TP710,TP711,TP712,TP713,TP714,TP715,TP716,TP717,TP718,TP719,TP720,TP721,TP722,TP723,TP724,TP725,TP726,TP727,TP728,TP729,TP730,TP731,TP733,TP734,TP735,TP736,TP737,TP738,TP739,TP740,TP741,TP742,TP743,TP744,TP745,TP746,TP747,TP748,TP749,TP750,TP751,TP752,TP753, | 52 | 0
8 PCB and layout items (no part) | MH, FID | 11 | 4 × M3 mounting holes (3.2 mm plated, 6.0 mm GND pad) + 3 global fiducials + 2 local fiducials at U202 + 2 at U201 | — | — | — | No part | — | — | PCB copper | — | No part |  | 0 | 0 | 0 | 0 | 0 | — |  | 0 | 0 |  | Layout package (board, fiducials); rail fiducials and tooling holes added by JLCPCB |  | 0 | 0
8 PCB and layout items (no part) | PCB | 1 | 4-layer FR-4 1.6 mm, JLC04161H-7628, 1 oz outer / 0.5 oz inner, ENIG, 90 Ω differential impedance control, 80 × 60 mm board + 2 × 5 mm V-cut rails (80 × 70 mm panel), exposed-pad vias epoxy-filled and capped | — | — | — | JLCPCB | — | — | JLCPCB (bare PCB) | JLCPCB | Board |  | 0 | 0 | 0 | 0 | 0 | — |  | 0 | 0 |  | Priced on the Cost sheet (PCB, 5 panels), not as a per-part line |  | 0 | 0
Totals, fitted lines (Fit = Yes or Owner) |  | 366 | [11 empty] | 1064 | 11 |  | 1830 | 327.053 |  |  | 2163 | 361.9639 |  |  |  | 366 | 104
of which placed by JLCPCB (Fit = Yes) |  | 359 | [11 empty] | 1036 | 4 |  | 1795 | 213.293 |  |  | 2128 | 248.2039
of which owner-fitted (Fit = Owner) |  | 7 | [11 empty] | 28 | 7 |  | 35 | 113.76 |  |  | 35 | 113.76
Columns: C = parts per board; O / P = SMT / through-hole joints per board; R–W = 5-board quantities and costs; AA = designators on fitted lines; AB = unique part numbers (fitted)

## Purchasing list
Purchasing list — JLCPCB order (one line per part number) and the two owner orders
JLCPCB order: quantities and costs summed from the Parts list by part number for the lines placed by JLCPCB (Fit = Yes): exact 5-board quantity plus attrition, no spares. Buy now = order before layout release into the JLCPCB private parts library; Pre-order = order early from LCSC stock. Owner orders: the owner-fitted parts (which double as samples for the pre-layout checks) and the other gate samples, bought by the owner from DigiKey and LCSC.
Item | Part type | Part number (MPN) | Value | Package | LCSC no. | JLCPCB class | Source | Designators | Qty per board | Qty for 5 boards | Qty to order (5 boards + attrition) | Attrition | Unit price US$ | Line cost US$ | Buy now | Reason / sourcing | Notes
1 | Capacitor | Samsung CL21A475KAQNNNE | 4.7 µF | 0805 | C1779 | Basic | JLCPCB library | C102, C608-C611, C616 | 6 | 30 | 34 | 4 | 0.018247 | 0.6204 |  | At PCBA order: exact quantity + attrition | Unit price differs between BOM lines (US$ 0.0152 / 0.03); the line cost uses each line's price, the unit price shown is the average
2 | Capacitor | Samsung CL05C101JB5NNNC | 100 pF | 0402 | C1546 | Basic | JLCPCB library | C103, C516, C624 | 3 | 15 | 21 | 6 | 0.002 | 0.042 |  | At PCBA order: exact quantity + attrition
3 | Capacitor | Samsung CL05B104KO5NNNC | 100 nF | 0402 | C1525 | Basic | JLCPCB library | C104, C203-C210, C212-C215, C218, C219, C222-C224, C305-C309, C409-C412, C423-C426, C505, C515, C612-C615, C618, C619, C622, C623, C626-C628 | 44 | 220 | 240 | 20 | 0.0036783 | 0.8828 |  | At PCBA order: exact quantity + attrition | Unit price differs between BOM lines (US$ 0.0011 / 0.0045); the line cost uses each line's price, the unit price shown is the average
4 | Connector | GCT USB4105-GF-A | — | SMD horizontal top mount, 0.95 mm shell stakes | C3020560 | Extended | Global sourcing | J101 | 1 | 5 | 6 | 1 | 1.09 | 6.54 |  | Global sourcing, bought with the PCBA order
5 | Resistor | UNI-ROYAL 0402WGF5101TCE | 5.1 kΩ | 0402 | C25905 | Basic | JLCPCB library | R101, R102 | 2 | 10 | 12 | 2 | 0.002 | 0.024 |  | At PCBA order: exact quantity + attrition
6 | Resistor | UNI-ROYAL 0402WGF1002TCE | 10 kΩ | 0402 | C25744 | Basic | JLCPCB library | R103, R104, R201, R202, R207, R208, R212, R213, R216-R218, R227, R231, R232, R234, R236, R238, R239, R305, R508, R522 | 21 | 105 | 117 | 12 | 0.0020778 | 0.2431 |  | At PCBA order: exact quantity + attrition | Unit price differs between BOM lines (US$ 0.002 / 0.0033); the line cost uses each line's price, the unit price shown is the average
7 | Resistor | UNI-ROYAL 0402WGF1003TCE | 100 kΩ | 0402 | C25741 | Basic | JLCPCB library | R105, R108, R235, R240, R303, R505, R511, R512, R513, R535, R646-R652, R667, R669, R680, R687 | 21 | 105 | 126 | 21 | 0.0018873 | 0.2378 |  | At PCBA order: exact quantity + attrition | Unit price differs between BOM lines (US$ 0.0005 / 0.002 / 0.0033); the line cost uses each line's price, the unit price shown is the average
8 | Resistor | UNI-ROYAL 0402WGF4702TCE | 47 kΩ | 0402 | C25792 | Basic | JLCPCB library | R106, R536 | 2 | 10 | 14 | 4 | 0.002 | 0.028 |  | At PCBA order: exact quantity + attrition
9 | Resistor | UNI-ROYAL 0402WGF0000TCE | 0 Ω | 0402 | C17168 | Basic | JLCPCB library | R107, R417-R420 | 5 | 25 | 29 | 4 | 0.002 | 0.058 |  | At PCBA order: exact quantity + attrition
10 | Resistor | UNI-ROYAL 0402WGF4703TCE | 300 kΩ | 0402 | C25790 | Basic (not verified) | JLCPCB library | R109, R532, R688, R689 | 4 | 20 | 26 | 6 | 0.0026 | 0.0676 |  | At PCBA order: exact quantity + attrition | Unit price differs between BOM lines (US$ 0.002 / 0.0033); the line cost uses each line's price, the unit price shown is the average
11 | IC | ST USBLC6-2SC6 | — | SOT-23-6 | C7519 | Extended | JLCPCB library | U101 | 1 | 5 | 6 | 1 | 0.1844 | 1.1064 |  | At PCBA order: exact quantity + attrition
12 | IC | TI TPS25200DRVR | — | WSON-6 2 × 2 (DRV) + pad | C128401 | Extended | JLCPCB library | U102 | 1 | 5 | 6 | 1 | 0.44 | 2.64 |  | At PCBA order: exact quantity + attrition
13 | IC | TI TPD2E2U06DRLR | — | SOT-5X3 (DRL) 5-pin | C1972959 | Extended (not verified) | JLCPCB library | U103 | 1 | 5 | 6 | 1 | 0.22 | 1.32 |  | At PCBA order: exact quantity + attrition
14 | Capacitor | FH 0402CG330J500NT | 33 pF | 0402 | C1562 | Basic | JLCPCB library | C201, C202, C421 | 3 | 15 | 19 | 4 | 0.002 | 0.038 |  | At PCBA order: exact quantity + attrition
15 | Capacitor | Samsung CL05A225MQ5NSNC | 2.2 µF | 0402 | C12530 | Basic | JLCPCB library | C211 | 1 | 5 | 7 | 2 | 0.005 | 0.035 |  | At PCBA order: exact quantity + attrition
16 | Capacitor | Samsung CL05B103KB5NNNC | 10 nF | 0402 | C15195 | Basic | JLCPCB library | C217, C514, C620, C621 | 4 | 20 | 26 | 6 | 0.0015846 | 0.0412 |  | At PCBA order: exact quantity + attrition | Unit price differs between BOM lines (US$ 0.0011 / 0.002); the line cost uses each line's price, the unit price shown is the average
17 | Capacitor | Samsung CL10A105KB8NNNC | 1 µF | 0603 | C15849 | Basic | JLCPCB library | C220, C221, C311, C312, C501, C502, C506, C508, C617 | 9 | 45 | 61 | 16 | 0.006 | 0.366 |  | At PCBA order: exact quantity + attrition
18 | Ferrite bead | Sunlord GZ1608D601TF | 600 Ω @ 100 MHz | 0603 | C1002 | Basic | JLCPCB library | FB202, FB301, FB302 | 3 | 15 | 19 | 4 | 0.0127 | 0.2413 |  | At PCBA order: exact quantity + attrition
19 | Transistor | AOS AO3400A | AO3400A | SOT-23 | C20917 | Basic | JLCPCB library | Q207, Q502-Q506, Q616, Q617, Q619, Q620 | 10 | 50 | 53 | 3 | 0.06854 | 3.6326 |  | At PCBA order: exact quantity + attrition | Unit price differs between BOM lines (US$ 0.0524 / 0.0853); the line cost uses each line's price, the unit price shown is the average
20 | Resistor | UNI-ROYAL 0402WGF330JTCE | 33 Ω | 0402 | C25105 | Basic | JLCPCB library | R203-R206, R210, R211, R215, R224, R225 | 9 | 45 | 48 | 3 | 0.002 | 0.096 |  | At PCBA order: exact quantity + attrition
21 | Resistor | UNI-ROYAL 0402WGF3300TCE | 330 Ω | 0402 | C25104 | Basic | JLCPCB library | R228-R230, R242-R246 | 8 | 40 | 42 | 2 | 0.002 | 0.084 |  | At PCBA order: exact quantity + attrition
22 | Resistor | UNI-ROYAL 0402WGF4701TCE | 4.7 k | 0402 | C25900 | Basic | JLCPCB library | R237, R643, R644 | 3 | 15 | 19 | 4 | 0.0010526 | 0.02 |  | At PCBA order: exact quantity + attrition | Unit price differs between BOM lines (US$ 0.0005 / 0.002); the line cost uses each line's price, the unit price shown is the average
23 | IC | WCH CH32V307RCT6 | CH32V307RCT6 | LQFP-64M 10 × 10 | C2988083 | Extended | JLCPCB library | U201 | 1 | 5 | 6 | 1 | 3.47 | 20.82 | Pre-order | Single source, thin stock (JLCPCB 364 / LCSC 193): pre-order
24 | IC | AGM AGRV2KQ32 | AGRV2KQ32 | QFN-32 4 × 4, EP 2.7 | C18208899 | Extended | JLCPCB library | U202 | 1 | 5 | 6 | 1 | 1.6503 | 9.9018 | Pre-order | Single source, thin stock (LCSC 980): pre-order
25 | IC | Nexperia 74LVC1G157GW,125 | 74LVC1G157 | SOT-363 (TSSOP6) | C135822 | Extended | JLCPCB library | U205 | 1 | 5 | 6 | 1 | 0.2106 | 1.2636 |  | At PCBA order: exact quantity + attrition
26 | IC | Nexperia 74LVC1G11GW-Q100H | 74LVC1G11 | SOT-363 (TSSOP6) | C548242 | Extended | JLCPCB library | U206 | 1 | 5 | 6 | 1 | 0.0768 | 0.4608 |  | At PCBA order: exact quantity + attrition
27 | IC | TI SN74LVC3G34DCUR | 74LVC3G34 | VSSOP-8 0.5 mm (SOT765-1, DC) | C130024 | Extended | JLCPCB library | U208 | 1 | 5 | 10 | 5 | 0.2012 | 2.012 | Pre-order | Pre-order at the LCSC order multiple (5)
28 | Oscillator | Kyocera KC2520K80.0000C1GE00 | 80.000 MHz | 2.5 × 2.0 mm 4-pad, plain 2520 land (no 3225 pads) | C1988889 | Extended | Global sourcing | X201 | 1 | 5 | 6 | 1 | 1.39 | 8.34 | Yes | X201: global sourcing; 32-week factory lead
29 | Oscillator | NDK NZ2520SDA-49.152MHZ-NSC5083D | 49.152 MHz | 2.5 × 2.0 mm 4-pad, plain 2520 land | — | Extended | Global sourcing | X202 | 1 | 5 | 6 | 1 | 2 | 12 | Yes | X202: global sourcing; 24-week factory lead
30 | Oscillator | NDK NZ2520SDA-45.1584MHZ-NSC5083D | 45.1584 MHz | 2.5 × 2.0 mm 4-pad, plain 2520 land | — | Extended | Global sourcing | X203 | 1 | 5 | 6 | 1 | 2 | 12 | Yes | X203: global sourcing; 24-week factory lead
31 | Crystal | YXC X50328MSB2GI | 8 MHz | 5.0 × 3.2 mm 2-pad | C115962 | Basic | JLCPCB library | Y201 | 1 | 5 | 6 | 1 | 0.2452 | 1.4712 |  | At PCBA order: exact quantity + attrition
32 | Capacitor | Samsung CL10A225KO8NNNC | 2.2 µF | 0603 | C23630 | Basic | JLCPCB library | C301, C302, C303, C304, C310, C439, C440, C601-C604 | 11 | 55 | 63 | 8 | 0.014484 | 0.9125 |  | At PCBA order: exact quantity + attrition | Unit price differs between BOM lines (US$ 0.0104 / 0.012 / 0.0191); the line cost uses each line's price, the unit price shown is the average
33 | Resistor | UNI-ROYAL 0805W8F220KT5E | 2.2 Ω | 0805 | C17521 | Basic | JLCPCB library | R301, R302 | 2 | 10 | 12 | 2 | 0.003 | 0.036 |  | At PCBA order: exact quantity + attrition
34 | Resistor | YAGEO RT0603BRD0715KL | 15.0 kΩ | 0603 | C326733 | Extended (not verified) | JLCPCB library | R533 | 1 | 5 | 7 | 2 | 0.0296 | 0.2072 |  | At PCBA order: exact quantity + attrition
35 | Resistor | YAGEO RT0603BRD0711KL | 11.0 kΩ | 0603 | C728581 | Extended (not verified) | JLCPCB library | R534 | 1 | 5 | 7 | 2 | 0.0499 | 0.3493 |  | At PCBA order: exact quantity + attrition
36 | IC | ESS ES9018K2M | ES9018K2M | QFN-28 5 × 5 + EP | C2688377 | Extended | JLCPCB library | U301 | 1 | 5 | 6 | 1 | 3.4678 | 20.8068 | Pre-order | Single source, thin stock (LCSC 724): pre-order
37 | IC | TI LP5907MFX-3.3/NOPB | 3.3 V, 250 mA | SOT-23-5 | C80670 | Extended | JLCPCB library | U302 | 1 | 5 | 6 | 1 | 0.2104 | 1.2624 |  | At PCBA order: exact quantity + attrition
38 | IC | TI TLV75801PDBVR | 1.300 V (R533/R534) | SOT-23-5 (DBV) | C2877852 | Extended | JLCPCB library | U303 | 1 | 5 | 6 | 1 | 0.18 | 1.08 |  | At PCBA order: exact quantity + attrition
39 | Capacitor | Samsung CL10C100JB8NNNC | 10 pF | 0603 | C1634 | Basic | JLCPCB library | C401-C408 | 8 | 40 | 42 | 2 | 0.0076 | 0.3192 |  | At PCBA order: exact quantity + attrition
40 | Capacitor | Samsung CL21A106KAYNNNE | 10 µF | 0805 | C15850 | Basic | JLCPCB library | C413-C416, C507, C509-C511, C512 | 9 | 45 | 53 | 8 | 0.085 | 4.505 |  | At PCBA order: exact quantity + attrition
41 | Capacitor | KEMET C0603C821J5GACTU | 820 pF | 0603 | C2169093 | Extended | JLCPCB library | C417-C420 | 4 | 20 | 22 | 2 | 0.0111 | 0.2442 |  | At PCBA order: exact quantity + attrition
42 | Capacitor | Murata GRM1885C1H182JA01D | 1.8 nF | 0603 | C97878 | Extended | JLCPCB library | C431-C438 | 8 | 40 | 42 | 2 | 0.0163 | 0.6846 |  | At PCBA order: exact quantity + attrition
43 | Capacitor | Kyocera AVX TAJD227K010RNJ | 220 µF | 7343-31 (D) | C8024 | Extended | JLCPCB library | C442, C443 | 2 | 10 | 12 | 2 | 0.5257 | 6.3084 | Pre-order | Pre-order from LCSC stock (C8024)
44 | Diode | Nexperia BAT54S,215 | BAT54S | SOT-23 | C47546 | Extended | JLCPCB library | D405-D408 | 4 | 20 | 21 | 1 | 0.0245 | 0.5145 |  | At PCBA order: exact quantity + attrition
45 | Diode | Nexperia PMEG2010AEH,115 | PMEG2010AEH | SOD-123F | C110921 | Extended | JLCPCB library | D411, D412 | 2 | 10 | 11 | 1 | 0.3209 | 3.5299 | Pre-order | Pre-order from LCSC stock (C110921)
46 | Diode | Nexperia BAT54,215 | BAT54 | SOT-23 | C85084 | Extended | JLCPCB library | D413, D414, D103-D105 | 5 | 25 | 27 | 2 | 0.02 | 0.54 |  | At PCBA order: exact quantity + attrition
47 | Resistor | YAGEO RT0603BRD071K3L | 1.30 kΩ | 0603 | C705738 | Extended | JLCPCB library | R401, R403, R405, R407, R409, R411, R413, R415 | 8 | 40 | 60 | 20 | 0.0259 | 1.554 | Yes | Thin LCSC stock (100 in stock): buy now at the order multiple; the Susumu 0.05 % part is the fallback
48 | Resistor | Panasonic ERA-3AEB202V | 2.00 kΩ | 0603 | C193242 | Extended | JLCPCB library | R402, R404, R406, R408, R410, R412, R414, R416 | 8 | 40 | 50 | 10 | 0.0697 | 3.485 | Pre-order | Pre-order at the LCSC order multiple (10)
49 | Resistor | YAGEO RT0603BRD07698RL | 698 Ω | 0603 | C861525 | Extended | JLCPCB library | R423-R426 | 4 | 20 | 40 | 20 | 0.0254 | 1.016 | Pre-order | Thin LCSC stock (120): pre-order at the order multiple (20)
50 | Resistor | YAGEO RT0603BRD079K76L | 9.76 kΩ | 0603 | C861616 | Extended | JLCPCB library | R431 | 1 | 5 | 7 | 2 | 0.035 | 0.245 |  | At PCBA order: exact quantity + attrition
51 | Resistor | YAGEO RT0603BRD0710KL | 10.0 kΩ | 0603 | C95204 | Extended | JLCPCB library | R432 | 1 | 5 | 7 | 2 | 0.0331 | 0.2317 |  | At PCBA order: exact quantity + attrition
52 | Resistor | YAGEO RT0603BRD07680RL | 680 Ω | 0603 | C861519 | Extended | JLCPCB library | R438-R445 | 8 | 40 | 60 | 20 | 0.0256 | 1.536 | Pre-order | Pre-order at the LCSC order multiple (20)
53 | IC | TI OPA1622IDRCR | OPA1622IDRCR | VSON-10 3 × 3 + pad | C2876559 | Extended | JLCPCB library | U401, U402 | 2 | 10 | 11 | 1 | 1.7871 | 19.6581 |  | At PCBA order: exact quantity + attrition
54 | IC | TI OPA2210IDR | OPA2210IDR | SOIC-8 | C1849415 | Extended | JLCPCB library | U403, U404 | 2 | 10 | 11 | 1 | 2.6708 | 29.3788 | Yes | LCSC 16 in stock, DigiKey 0 until 14 Dec 2026; no compliant pin-compatible alternative
55 | Ferrite bead | Murata BLM18PG121SN1D | 120 Ω @ 100 MHz | 0603 | C14709 | Basic | JLCPCB library | FB501 | 1 | 5 | 7 | 2 | 0.0157 | 0.1099 |  | At PCBA order: exact quantity + attrition
56 | Resistor | YAGEO RT0603BRD07221KL | 221 kΩ | 0603 | C705748 | Extended (not verified) | JLCPCB library | R501 | 1 | 5 | 7 | 2 | 0.0254 | 0.1778 |  | At PCBA order: exact quantity + attrition
57 | Resistor | YAGEO RT0603BRD07100KL | 100 kΩ | 0603 | C122538 | Extended (not verified) | JLCPCB library | R502, R504 | 2 | 10 | 12 | 2 | 0.0223 | 0.2676 |  | At PCBA order: exact quantity + attrition
58 | Resistor | YAGEO RT0603BRD07205KL | 205 kΩ | 0603 | C861217 | Extended (not verified) | JLCPCB library | R503 | 1 | 5 | 7 | 2 | 0.0316 | 0.2212 |  | At PCBA order: exact quantity + attrition
59 | Resistor | YAGEO RT0603BRD073K74L | 3.74 kΩ | 0603 | C861382 | Extended | JLCPCB library | R510 | 1 | 5 | 7 | 2 | 0.035 | 0.245 |  | At PCBA order: exact quantity + attrition
60 | Resistor | UNI-ROYAL 0402WGF2202TCE | 22 kΩ | 0402 | C25768 | Basic | JLCPCB library | R526, R528 | 2 | 10 | 12 | 2 | 0.002 | 0.024 |  | At PCBA order: exact quantity + attrition
61 | Resistor | UNI-ROYAL 0603WAF100JT5E | 10 Ω | 0603 | C22859 | Basic | JLCPCB library | R527, R529 | 2 | 10 | 12 | 2 | 0.003 | 0.036 |  | At PCBA order: exact quantity + attrition
62 | Resistor | UNI-ROYAL 0603WAF470KT5E | 4.7 Ω | 0603 | C23164 | Basic (not verified) | JLCPCB library | R530 | 1 | 5 | 7 | 2 | 0.0029 | 0.0203 |  | At PCBA order: exact quantity + attrition
63 | IC | TI LM27762DSSR | +3.85 / -3.72 V | WSON-12 2 × 3 (DSS) + pad | C473398 | Extended | JLCPCB library | U501 | 1 | 5 | 6 | 1 | 1.0174 | 6.1044 |  | At PCBA order: exact quantity + attrition
64 | IC | TI TPS7A2033PDBVR | 3.3 V, 300 mA | SOT-23-5 | C2862740 | Extended | JLCPCB library | U502 | 1 | 5 | 6 | 1 | 0.22 | 1.32 |  | At PCBA order: exact quantity + attrition
65 | IC | TI TPS259621DDAR | — | HSOIC-8 PowerPAD (DDA) 4.9 × 3.9 mm | C2155774 | Extended | JLCPCB library | U503 | 1 | 5 | 6 | 1 | 1.3 | 7.8 |  | At PCBA order: exact quantity + attrition
66 | IC | TI TLV76733DRVR | 3.3 V, 1 A | WSON-6 2 × 2 (DRV) + pad | C2848334 | Extended | JLCPCB library | U504 | 1 | 5 | 6 | 1 | 0.27 | 1.62 |  | At PCBA order: exact quantity + attrition
67 | IC | TI TMUX1101DBVR | — | SOT-23-5 (DBV) | C1852057 | Extended | JLCPCB library | U505 | 1 | 5 | 6 | 1 | 0.45 | 2.7 |  | At PCBA order: exact quantity + attrition
68 | Capacitor | FH (Fenghua) 0402CG820J500NT | 82 pF | 0402 | C45501 | Extended | JLCPCB library | C625 | 1 | 5 | 7 | 2 | 0.0028 | 0.0196 |  | At PCBA order: exact quantity + attrition
69 | Capacitor | Samsung CL05C102JB5NNNC | 1 nF | 0402 | C307441 | Extended | JLCPCB library | C629 | 1 | 5 | 7 | 2 | 0.0069 | 0.0483 |  | At PCBA order: exact quantity + attrition
70 | Diode | Nexperia BAS70-04,215 | BAS70-04 | SOT-23 | C389351 | Extended | JLCPCB library | D609, D610 | 2 | 10 | 11 | 1 | 0.0962 | 1.0582 |  | At PCBA order: exact quantity + attrition
71 | Transistor | JSCJ MMBT3904 (RANGE:100-300) | MMBT3904 | SOT-23 | C20526 | Basic | JLCPCB library | Q612, Q614 | 2 | 10 | 11 | 1 | 0.0104 | 0.1144 |  | At PCBA order: exact quantity + attrition
72 | Transistor | JSCJ 2N7002 | 2N7002 | SOT-23 | C8545 | Basic | JLCPCB library | Q618 | 1 | 5 | 6 | 1 | 0.0177 | 0.1062 |  | At PCBA order: exact quantity + attrition
73 | Resistor | UNI-ROYAL 0402WGF1153TCE | 115 kΩ | 0402 | C25747 | Extended (Economic and Standard) | JLCPCB library | R601-R604 | 4 | 20 | 22 | 2 | 0.0006 | 0.0132 |  | At PCBA order: exact quantity + attrition
74 | Resistor | YAGEO RT0402BRD07121KL | 121 kΩ | 0402 | C852503 | Extended | Global sourcing | R607 | 1 | 5 | 7 | 2 | 0.0144 | 0.1008 |  | Global sourcing, bought with the PCBA order
75 | Resistor | YAGEO RT0402BRD07115KL | 115 kΩ | 0402 | C852488 | Extended | Global sourcing | R608 | 1 | 5 | 7 | 2 | 0.0143 | 0.1001 |  | Global sourcing, bought with the PCBA order
76 | Resistor | YAGEO RT0402BRD0710KL | 10.0 kΩ | 0402 | C190095 | Extended | JLCPCB library | R609, R610, R657, R659, R670 | 5 | 25 | 27 | 2 | 0.0104 | 0.2808 |  | At PCBA order: exact quantity + attrition
77 | Resistor | YAGEO RP0402BRD076K8L (RT0402BRD076K8L alt.) | 6.8 kΩ | 0402 | C33900832 | Extended | JLCPCB library | R624-R627, R658, R661 | 6 | 30 | 32 | 2 | 0.0338 | 1.0816 |  | At PCBA order: exact quantity + attrition
78 | Resistor | YAGEO RT0402BRD075K1L | 5.1 kΩ | 0402 | C852856 | Extended | Global sourcing | R628-R631, R639, R663 | 6 | 30 | 32 | 2 | 0.0141 | 0.4512 |  | Global sourcing, bought with the PCBA order
79 | Resistor | YAGEO RT0402BRD0716K9L | 16.9 kΩ | 0402 | C852560 | Extended | JLCPCB library | R632-R635, R640 | 5 | 25 | 27 | 2 | 0.0124 | 0.3348 |  | At PCBA order: exact quantity + attrition
80 | Resistor | YAGEO RT0402BRD0724R9L | 24.9 Ω | 0402 | C852667 | Extended | JLCPCB library | R641, R642 | 2 | 10 | 12 | 2 | 0.0343 | 0.4116 |  | At PCBA order: exact quantity + attrition
81 | Resistor | UNI-ROYAL 0402WGF1001TCE | 1 kΩ | 0402 | C11702 | Basic | JLCPCB library | R645, R665, R701 | 3 | 15 | 19 | 4 | 0.0010526 | 0.02 |  | At PCBA order: exact quantity + attrition | Unit price differs between BOM lines (US$ 0.0005 / 0.002); the line cost uses each line's price, the unit price shown is the average
82 | Resistor | YAGEO RT0402BRD07100KL | 100 kΩ | 0402 | C852472 | Extended | JLCPCB library | R653-R656, R662, R673 | 6 | 30 | 32 | 2 | 0.0195 | 0.624 |  | At PCBA order: exact quantity + attrition
83 | Resistor | UNI-ROYAL 0402WGF3303TCE | 330 kΩ | 0402 | C25778 | Extended | JLCPCB library | R660 | 1 | 5 | 7 | 2 | 0.0008 | 0.0056 |  | At PCBA order: exact quantity + attrition
84 | Resistor | UNI-ROYAL 0402WGF1004TCE | 1.00 MΩ | 0402 | C26083 | Basic | JLCPCB library | R666, R668 | 2 | 10 | 12 | 2 | 0.0026 | 0.0312 |  | At PCBA order: exact quantity + attrition
85 | Resistor | SAE 1RC0402F2204 | 2.2 MΩ | 0402 | C54530777 | Extended | JLCPCB library | R671 | 1 | 5 | 7 | 2 | 0.0008 | 0.0056 |  | At PCBA order: exact quantity + attrition
86 | Resistor | YAGEO RT0402BRD07237KL | 237 kΩ | 0402 | C852654 | Extended | JLCPCB library | R672, R675, R682 | 3 | 15 | 17 | 2 | 0.0295 | 0.5015 |  | At PCBA order: exact quantity + attrition
87 | Resistor | UNI-ROYAL 0402WGF2201TCE | 2.2 kΩ | 0402 | C25879 | Basic | JLCPCB library | R674, R702 | 2 | 10 | 14 | 4 | 0.002 | 0.028 |  | At PCBA order: exact quantity + attrition
88 | Resistor | YAGEO RT0402BRD07953KL | 953 kΩ | 0402 | — | Global sourcing | Global sourcing | R676, R683 | 2 | 10 | 12 | 2 | 0.002 | 0.024 |  | Global sourcing, bought with the PCBA order
89 | Resistor | YAGEO RT0402BRD07330KL | 330 kΩ | 0402 | — | Global sourcing | Global sourcing | R677, R684 | 2 | 10 | 12 | 2 | 0.002 | 0.024 |  | Global sourcing, bought with the PCBA order
90 | Resistor | YAGEO RT0402BRD071ML | 1.00 MΩ | 0402 | — | Global sourcing | Global sourcing | R678, R685 | 2 | 10 | 12 | 2 | 0.002 | 0.024 |  | Global sourcing, bought with the PCBA order
91 | Resistor | UNI-ROYAL 0402WGF2205TCE | 22 MΩ | 0402 | C407703 | Extended | Global sourcing | R679, R686 | 2 | 10 | 12 | 2 | 0.002 | 0.024 |  | Global sourcing, bought with the PCBA order
92 | Resistor | SAE 1RC0402F4704 | 4.7 MΩ | 0402 | C54530892 | Extended | JLCPCB library | R681 | 1 | 5 | 7 | 2 | 0.0023 | 0.0161 |  | At PCBA order: exact quantity + attrition
93 | IC | TI TLV1704AIPWR | TLV1704 | TSSOP-14 | C181596 | Extended | JLCPCB library | U601-U603, U606 | 4 | 20 | 21 | 1 | 1.2502 | 26.2542 | Yes | LCSC 61: buy from LCSC stock only if ≥ 25 are in stock at order time, otherwise JLCPCB global sourcing
94 | IC | TI OPA2333AIDR | OPA2333 | SOIC-8 | C38732 | Extended (not re-checked) | JLCPCB library | U604 | 1 | 5 | 6 | 1 | 0.6555 | 3.933 |  | At PCBA order: exact quantity + attrition
95 | IC | TI TLV3402IDR | TLV3402 | SOIC-8 | C91242 | Extended | JLCPCB library | U605 | 1 | 5 | 6 | 1 | 0.6771 | 4.0626 | Pre-order | Pre-order from LCSC stock (C91242); TI lifecycle note
96 | IC | Nexperia 74AUP1G17GW,125 | 74AUP1G17 | SOT-353 (SC-70-5) | C545626 | Extended | Global sourcing | U607 | 1 | 5 | 6 | 1 | 0.1 | 0.6 | Yes | MCLK detector gate: LCSC out of stock → global sourcing (DigiKey 66,948)
97 | ESD diode | GOODWORK LESD5D5.0CT1G | 5 V | SOD-523 | C41399463 | Extended | JLCPCB library | D701-D704 | 4 | 20 | 21 | 1 | 0.0155 | 0.3255 |  | At PCBA order: exact quantity + attrition
98 | LED | Hubei KENTO KT-0805G | Green | 0805 | C2297 | Basic | JLCPCB library | D705 | 1 | 5 | 6 | 1 | 0.0163 | 0.0978 |  | At PCBA order: exact quantity + attrition
99 | LED | Hubei KENTO KT-0603R | Red | 0603 | C2286 | Basic | JLCPCB library | D706 | 1 | 5 | 6 | 1 | 0.0075 | 0.045 |  | At PCBA order: exact quantity + attrition
100 | Connector | HRO PJ-332A-6A | — | SMD | C2848643 | Extended | JLCPCB library | J702 | 1 | 5 | 6 | 1 | 0.2921 | 1.7526 |  | At PCBA order: exact quantity + attrition
| Total, JLCPCB order | [7 empty] | 359 | 1795 | 2128 | 333 |  | 248.2039 | 7 | buy-now part numbers (column P); pre-order: 10
Owner order 1 — DigiKey (owner-fitted K601–K604, D102, R509 and gate samples)
Item | Type | Part number (MPN) | [5 empty] | Designators |  |  | Qty to order |  | Unit price US$ | Line cost US$ | Buy now | Role
1 | Owner-fitted | Toshiba TLP3545A(TP1,F) | [5 empty] | K601–K604 |  |  | 20 |  | 3.684 | 73.68 | Yes | K601–K604 for 5 boards; also the G-3/G-4 samples (non-destructive checks before fitting)
2 | Owner-fitted | Littelfuse SMDJ12A | [5 empty] | D102 |  |  | 5 |  | 1.6 | 8 | Yes | D102 for 5 boards; also the G-4 samples (DigiKey 1–9 pc tier)
3 | Owner-fitted | KOA RN73R1JTTD4811B25 | [5 empty] | R509 |  |  | 5 |  | 0.1 | 0.5 | Yes | R509 for 5 boards (BOM price)
4 | Gate sample | GCT USB4105-GF-A | [5 empty] | — |  |  | 2 |  | 1.09 | 2.18 | Yes | G-1 samples (LCSC out of stock)
5 | Gate sample | Kyocera KC2520K80.0000C1GE00 | [5 empty] | — |  |  | 2 |  | 1.39 | 2.78 | Yes | G-3/G-4 samples (not at LCSC)
6 | Gate sample | NDK NZ2520SDA-49.152MHZ-NSC5083D | [5 empty] | — |  |  | 2 |  | 2 | 4 | Yes | G-3/G-4 samples (not at LCSC)
7 | Gate sample | NDK NZ2520SDA-45.1584MHZ-NSC5083D | [5 empty] | — |  |  | 2 |  | 2 | 4 | Yes | G-3/G-4 samples (not at LCSC)
8 | Gate sample | Nexperia 74AUP1G17GW,125 | [5 empty] | — |  |  | 2 |  | 0.18 | 0.36 | Yes | G-3 samples (LCSC out of stock; DigiKey 1-pc price)
9 | Gate sample | TI TPS259621DDAR | [5 empty] | — |  |  | 2 |  | 1.3 | 2.6 | Yes | G-3 samples (moved here: keeps the LCSC order under NT$ 2,000)
10 | Gate sample | TI TLV1704AIPWR | [5 empty] | — |  |  | 2 |  | 1.25 | 2.5 | Yes | G-3 samples (moved here: LCSC holds only 61, needed by JLCPCB)
| DigiKey parts | [9 empty] | 44 |  |  | 100.6
| DigiKey shipping to Taiwan | [12 empty] | 0 |  | free delivery to Taiwan above US$ 50; 5 % business tax (customs value above NT$ 2,000)
| DigiKey import tax | [12 empty] | 5.03
| DigiKey order total | [12 empty] | 105.63
Owner order 2 — LCSC (owner-fitted J701 and gate samples)
Item | Type | Part number (MPN) | [5 empty] | Designators |  |  | Qty to order |  | Unit price US$ | Line cost US$ | Buy now | Role
1 | Owner-fitted | G-Switch GT-3321667P-01 |  |  | C2762984 |  |  | J701 |  |  | 5 |  | 6.906 | 34.53 | Yes | J701 for 5 boards; also the G-2/G-3 samples
2 | Gate sample | HRO PJ-332A-6A |  |  | C2848643 |  |  | — |  |  | 2 |  | 0.2921 | 0.5842 | Yes | G-2/G-3
3 | Gate sample | TI TPD2E2U06DRLR |  |  | C1972959 |  |  | — |  |  | 2 |  | 0.22 | 0.44 | Yes | G-3
4 | Gate sample | Nexperia 74LVC1G11GW-Q100H |  |  | C548242 |  |  | — |  |  | 2 |  | 0.0768 | 0.1536 | Yes | G-3/G-4
5 | Gate sample | KENTO KT-0805G |  |  | C2297 |  |  | — |  |  | 2 |  | 0.0163 | 0.0326 | Yes | G-4
6 | Gate sample | KENTO KT-0603R |  |  | C2286 |  |  | — |  |  | 2 |  | 0.0075 | 0.015 | Yes | G-4
7 | Gate sample | Nexperia BAT54,215 |  |  | C85084 |  |  | — |  |  | 20 |  | 0.022 | 0.44 | Yes | G-4 (LCSC min/multiple 20)
8 | Gate sample | Nexperia PMEG2010AEH,115 |  |  | C110921 |  |  | — |  |  | 5 |  | 0.3209 | 1.6045 | Yes | G-3/G-4 (LCSC min 5)
9 | Gate sample | Kyocera AVX TAJD227K010RNJ |  |  | C8024 |  |  | — |  |  | 2 |  | 0.5257 | 1.0514 | Yes | G-3/G-4
10 | Gate sample | TI SN74LVC3G34DCUR |  |  | C130024 |  |  | — |  |  | 5 |  | 0.2012 | 1.006 | Yes | G-3 (LCSC min 5)
11 | Gate sample | TI TLV3402IDR |  |  | C91242 |  |  | — |  |  | 2 |  | 0.8476 | 1.6952 | Yes | G-3 (1+ tier)
12 | Gate sample | Nexperia BAS70-04,215 |  |  | C389351 |  |  | — |  |  | 10 |  | 0.0962 | 0.962 | Yes | G-3/G-4 (LCSC min 10)
13 | Gate sample | AOS AO3400A |  |  | C20917 |  |  | — |  |  | 2 |  | 0.0524 | 0.1048 | Yes | G-3
14 | Gate sample | AGM AGRV2KQ32 |  |  | C18208899 |  |  | — |  |  | 2 |  | 1.65 | 3.3 | Yes | G-3
15 | Gate sample | Nexperia BAT54S,215 |  |  | C47546 |  |  | — |  |  | 2 |  | 0.0245 | 0.049 | Yes | G-4
| LCSC parts | [9 empty] | 65 |  |  | 45.97 |  | order totals rounded to whole cents
| LCSC shipping to Taiwan | [12 empty] | 10 |  | shipping ≈ US$ 10 (assumption: economy courier, rate shown only at checkout); no tax while the customs value stays under NT$ 2,000 (shipping ≤ ≈ US$ 16)
| LCSC import tax | [12 empty] | 0
| LCSC order total | [12 empty] | 55.97
| Owner purchase, both orders | [12 empty] | 161.6 |  | incl. shipping US$ 10.00 and tax US$ 5.03

## Cost
Cost — 5 assembled boards: JLCPCB Standard PCBA order + owner purchase (for information; no cost limit)
Parts List v0.7 · 25 Sep 2026 · reproduces the cost report of 25 Sep 2026 (cost patch) with live formulas. The budget is not a constraint; the design was patched for least cost without losing any requirement. Blue on yellow = input; US$ throughout, NTD at the exchange rate in B5.
Input | Value | Unit |  |  |  | Basis
Exchange rate | 31.73 | NTD per US$ |  |  |  | assumption: USD/TWD spot 31.732 read on 25 Sep 2026; the rate at payment will differ
Boards in the run | 5 | boards |  |  |  | JLCPCB Standard PCBA, top side only, one design
Attrition, passives (R, C, FB) | 5% | of the 5-board need |  |  |  | assumption (JLCPCB sets the real attrition in the quote); no spare-parts stock
Attrition minimum, passives | 2 | pieces per line |  |  |  | assumption
Attrition, other lines | 1 | piece per line |  |  |  | assumption
Global-sourcing price difference | 10% | of the global-sourced value |  |  |  | assumption: JLCPCB states "a slight difference in price"
Customs duty on relays in the JLCPCB order | 30% | of their value |  |  |  | assumption, worst case of the 3–30 % range; the photorelays are now owner-bought
Commodity inspection, connectors | 20 | US$ per kind of part |  |  |  | JLCPCB global-sourcing terms
Connector kinds inspected | 1 | kinds |  |  |  | GCT USB4105-GF-A (global-sourced connector)
Shipping JLCPCB → Taiwan (courier) | 25 | US$ |  |  |  | assumption
Panel area per board | 56 | cm² |  |  |  | 80 × 70 mm panel: 80 × 60 mm board + 2 × 5 mm V-cut rails
Handling-fee rule: Standard at least Economic plus | 14.93 | US$ |  |  |  | JLCPCB fee table: when both classes are possible, the shortfall is charged as a handling fee
DigiKey shipping to Taiwan | 0 | US$ |  |  |  | free delivery above US$ 50 (DigiKey Taiwan page)
DigiKey import tax | 5% | of the parts value |  |  |  | 5 % business tax (customs value above NT$ 2,000); tariff 0 % assumed
LCSC shipping to Taiwan | 10 | US$ |  |  |  | assumption: economy courier; LCSC shows the rate only at checkout
LCSC import tax | 0% | of the parts value |  |  |  | customs value under NT$ 2,000 (holds while the shipping stays ≤ ≈ US$ 16)
Previous estimate, 5-board order | 1072.87 | US$ |  |  |  | previous cost report (spare-parts stock, no owner purchase)
Previous estimate, 5-board order | 34042 | NTD |  |  |  | previous cost report
Previous fitted parts per board | 82.02 | US$ |  |  |  | previous cost report
Board data (linked from the Parts list and the Purchasing list) | Value | Unit |  |  |  | Source
Fitted component lines (JLCPCB-placed + owner-fitted) | 154 | lines |  |  |  | Parts list: Fit = Yes or Owner
of which owner-fitted lines | 4 | lines |  |  |  | K601–K604, J701, D102, R509
Fitted parts per board | 366 | parts |  |  |  | Parts list
of which placed by JLCPCB | 359 | parts |  |  |  | Parts list: Fit = Yes
SMT joints per board, JLCPCB-placed | 1036 | joints |  |  |  | Parts list: qty × SMT joints per part
Through-hole joints placed by JLCPCB (USB4105 shell stakes, pin-in-paste) | 4 | joints |  |  |  | reflowed with the SMT parts; J701 is owner-fitted
JLCPCB-placed part types | 100 | types |  |  |  | Purchasing list, JLCPCB order (one line per part number)
of which Basic | 34 | types |  |  |  | class as recorded; "preferred Extended" status not checked
of which Extended or not verified | 66 | types |  |  |  | pay the Economic Extended fee
Leadless (X-ray) parts per board, JLCPCB-placed | 10 | parts |  |  |  | U102, U202, X201, X202, X203, U301, U401, U402, U501, U504
X-ray components, whole run | 50 | components |  |  |  | per board × boards
Global-sourced parts bought, value | 40.2281 | US$ |  |  |  | Parts list: Source = Global sourcing
Relays in the JLCPCB order, value | 0 | US$ |  |  |  | none: K601–K604 are owner-fitted
Parts |  |  |  | US$ | NTD | Basis
JLCPCB-placed parts per board |  |  |  | 42.6586 | 1353.5574 | 359 parts on 150 lines (unit prices of the Parts list)
Owner-fitted parts per board |  |  |  | 22.752 | 721.921 | 7 parts on 4 lines (distributor prices)
All fitted parts per board |  |  |  | 65.4106 | 2075.4783 | previous estimate US$ 82.02
JLCPCB parts for 5 boards, exact need |  |  |  | 213.293 | 6767.7869 | boards × per board
JLCPCB parts for 5 boards, need + attrition |  |  |  | 248.2039 | 7875.5097 | Purchasing list, JLCPCB order (attrition inputs B7–B9, LCSC order multiples)
JLCPCB assembly fees (5 boards, one design, top side) | Quantity | Rate US$ | Economic US$ | Standard US$ | NTD (Standard) | Basis
Setup |  |  | 8.18 | 25.56 | 811.0188 | JLCPCB fee table (updated 8 Sep 2026)
Stencil |  |  | 1.53 | 8.21 | 260.5033 | JLCPCB fee table
SMT joints | 5180 | 0.0016 | 8.288 | 8.288 | 262.9782 | 1,036 joints per board × 5 boards
Manual / through-hole joints | 0 | 0.0164 | 0 | 0 | 0 | none placed by JLCPCB: J701 is owner-fitted, the USB4105 stakes are pin-in-paste
Hand-soldering labour |  |  | 0 | 0 | 0 | no through-hole part in the JLCPCB order
Extended part types (Economic only) | 66 | 3.07 | 202.62 |  | 0 | Basic types (34) are free in Economic
Feeder loading, all part types (Standard only) | 100 | 1.53 |  | 153 | 4854.69 | every Basic and Extended part type
X-ray inspection, leadless components | 50 | 0.82 | 41 | 41 | 1300.93 | rate from the tier table below
Confirm Parts Placement |  |  | 0.45 | 0.45 | 14.2785 | JLCPCB fee table
Fixture (2 for 1–29 boards) |  |  |  | 16.42 | 521.0066 | Standard only
Packing (US$ 0.50 + per cm² of panel area) | 280 | 3e-05 |  | 0.5084 | 16.1315 | Standard only
Subtotal |  |  | 262.068 | 253.4364 | 8041.537
Handling fee (Standard must be at least Economic + B16) |  |  |  | 23.5616 | 747.6096 | the JLCPCB rule when both classes are possible
Total assembly fees |  |  | 262.068 | 276.998 | 8789.1465 | Standard is the basis. Economic is for information only: the 0.4 mm-pitch CPLD U202 would sit at the Economic minimum pitch without solder-paste inspection, and the USB-C (J101) and 3.5 mm (J702) connectors are beyond the fixed Economic reflow
Global-sourcing extras (lines still global-sourced) | Basis | Rate |  | US$ | NTD | Basis
Price difference of global-sourced parts | 40.2281 | 10% |  | 4.0228 | 127.6438 | rate B10 × global-sourced value US$ 40.23
Commodity inspection, USB4105 connector | 1 | 20 |  | 20 | 634.6 | JLCPCB global-sourcing terms
Customs duty on relays | 0 | 30% |  | 0 | 0 | none: the photorelays are owner-bought
Shipping of global-sourced parts to JLCPCB | 0 | 0% |  | 0 | 0 | JLCPCB global-sourcing terms: no shipping charge
Total global-sourcing extras |  |  |  | 24.0228 | 762.2438
PCB, 5 panels (assumptions — the JLCPCB online quote was not queried) |  |  | Input US$ | US$ | NTD | Basis
4-layer FR-4 1.6 mm, JLC04161H-7628, 5 panels of 80 × 70 mm |  |  | 8 | 8 | 253.84 | assumption: small-batch 4-layer price for ≤ 100 × 100 mm, 5 pieces
ENIG surface finish (kept; HASL rejected) |  |  | 15 | 15 | 475.95 | assumption
90 Ω impedance control on the standard stack-up |  |  | 0 | 0 | 0 | assumption: no charge on JLC04161H-7628
Exposed-pad thermal vias unfilled and tented |  |  | 0 | 0 | 0 | cost patch: the epoxy fill and cap (US$ 30.00, assumption) is dropped
V-cut rails panel, fiducials and tooling by JLCPCB |  |  | 0 | 0 | 0 | assumption: panel by JLCPCB, one design
PCB estimate |  |  |  | 23 | 729.79 | re-quote at order
Owner purchase — two orders (owner-fitted parts and gate samples) |  |  |  | US$ | NTD | Basis
DigiKey order, parts |  |  |  | 100.6 | 3192.038 | Purchasing list, owner order 1
DigiKey shipping to Taiwan |  |  |  | 0 | 0 | input B17
DigiKey import tax |  |  |  | 5.03 | 159.6019 | input B18
DigiKey order total |  |  |  | 105.63 | 3351.6399
LCSC order, parts |  |  |  | 45.97 | 1458.6281 | Purchasing list, owner order 2
LCSC shipping to Taiwan |  |  |  | 10 | 317.3 | input B19 (assumption)
LCSC import tax |  |  |  | 0 | 0 | input B20
LCSC order total |  |  |  | 55.97 | 1775.9281
Owner purchase total |  |  |  | 161.6 | 5127.568 | the owner-fitted parts double as samples for the pre-layout checks
Total — 5-board order (for information) |  |  |  | US$ | NTD | Basis
JLCPCB parts, need + attrition |  |  |  | 248.2039 | 7875.5097 | row 45
JLCPCB Standard PCBA assembly fees |  |  |  | 276.998 | 8789.1465 | row 61
Global-sourcing extras |  |  |  | 24.0228 | 762.2438 | row 68
PCB, 5 panels |  |  |  | 23 | 729.79 | row 76 (assumption)
Shipping JLCPCB → Taiwan |  |  |  | 25 | 793.25 | input B14 (assumption)
JLCPCB order (Standard PCBA) |  |  |  | 597.2247 | 18949.94
Owner purchase (DigiKey + LCSC) |  |  |  | 161.6 | 5127.568 | row 87
Total per 5-board order |  |  |  | 758.8247 | 24077.508 | import charges of the JLCPCB shipment not included
Equivalent per assembled board (total ÷ boards) |  |  |  | 151.7649 | 4815.5016
of which JLCPCB order per board |  |  |  | 119.4449 | 3789.988
of which owner purchase per board |  |  |  | 32.32 | 1025.5136
(information) Total with Economic PCBA |  |  |  | 743.8947 | 23603.7791 | Economic is US$ 14.93 cheaper but not chosen (row 61)
Saving against the previous estimate |  |  |  | 314.0453 | 9964.6571 | 29.3% of US$ 1,072.87
Saving per assembled board |  |  |  | 62.8091 | 1992.9314
Where the saving comes from (5-board order) | Previous US$ | Now US$ | Change US$ |  |  | Main cause
JLCPCB parts (incl. spares / attrition) | 640.32 | 248.2039 | -392.1161 |  |  | no spare-parts stock; cheaper LCSC-stocked parts; the owner-fitted lines moved out
Assembly fees (Standard) | 271.9 | 276.998 | 5.098 |  |  | fewer placed part types and no through-hole or hand-soldering fee; the handling-fee rule lifts Standard to Economic + US$ 14.93
Global-sourcing extras | 82.65 | 24.0228 | -58.6272 |  |  | no photorelay duty (owner-bought); leg resistors, C442/C443, R641/R642, R509/R510 and D102 no longer global-sourced
PCB | 53 | 23 | -30 |  |  | exposed-pad vias tented instead of epoxy-filled and capped
Shipping | 25 | 25 | 0 |  |  | —
Owner purchase (two orders, incl. gate samples, shipping and tax) | 0 | 161.6 | 161.6 |  |  | owner-fitted parts at distributor prices plus the samples for the pre-layout checks
Total | 1072.87 | 758.8247 | -314.0453 |  |  | previous total = input B21
Reconciliation with the cost report of 25 Sep 2026 | Report | This sheet | Difference | Tolerance | Result | Compared at the report rounding
JLCPCB-placed parts per board (US$) | 42.66 | 42.6586 | 0 | 0.0001 | OK | US$, 2 decimals
Owner-fitted parts per board (US$) | 22.75 | 22.752 | 0 | 0.0001 | OK | US$, 2 decimals
All fitted parts per board (US$) | 65.41 | 65.4106 | 0 | 0.0001 | OK | US$, 2 decimals
JLCPCB parts, exact need (US$) | 213.29 | 213.293 | 0 | 0.0001 | OK | US$, 2 decimals
JLCPCB parts, need + attrition (US$) | 248.2 | 248.2039 | 0 | 0.0001 | OK | US$, 2 decimals
Standard PCBA fees (US$) | 277 | 276.998 | 0 | 0.0001 | OK | US$, 2 decimals
Handling-fee top-up (US$) | 23.56 | 23.5616 | 0 | 0.0001 | OK | US$, 2 decimals
(information) Economic PCBA fees (US$) | 262.07 | 262.068 | 0 | 0.0001 | OK | US$, 2 decimals
Global-sourcing extras (US$) | 24.02 | 24.0228 | 0 | 0.0001 | OK | US$, 2 decimals
Global-sourced value bought (US$) | 40.23 | 40.2281 | 0 | 0.0001 | OK | US$, 2 decimals
PCB, 5 panels (US$) | 23 | 23 | 0 | 0.0001 | OK | US$, 2 decimals
Shipping (US$) | 25 | 25 | 0 | 0.0001 | OK | US$, 2 decimals
JLCPCB order, Standard (US$) | 597.22 | 597.2247 | 0 | 0.0001 | OK | US$, 2 decimals
DigiKey order (US$) | 105.63 | 105.63 | 0 | 0.0001 | OK | US$, 2 decimals
LCSC order (US$) | 55.97 | 55.97 | 0 | 0.0001 | OK | US$, 2 decimals
Owner purchase (US$) | 161.6 | 161.6 | 0 | 0.0001 | OK | US$, 2 decimals
Total per 5-board order (US$) | 758.82 | 758.8247 | 0 | 0.0001 | OK | US$, 2 decimals
Total per 5-board order (NTD) | 24078 | 24077.508 | 0 | 0.0001 | OK | NTD, whole numbers
Per assembled board (US$) | 151.76 | 151.7649 | 0 | 0.0001 | OK | US$, 2 decimals
Per assembled board (NTD) | 4816 | 4815.5016 | 0 | 0.0001 | OK | NTD, whole numbers
(information) Total with Economic PCBA (US$) | 743.89 | 743.8947 | 0 | 0.0001 | OK | US$, 2 decimals
Saving vs the previous estimate (US$) | 314.05 | 314.0453 | 0 | 0.0001 | OK | US$, 2 decimals
Saving vs the previous estimate (NTD) | 9965 | 9964.6571 | 0 | 0.0001 | OK | NTD, whole numbers
All reconciliation lines |  |  |  |  | ALL OK | 23 of 23 figures match the cost report
X-ray fee tiers (JLCPCB fee table, per component) | From (components) | US$ per component |  |  |  | Basis
Tier (components per order)
1–10 | 1 | 1.64 |  |  |  | JLCPCB fee table
11–50 | 11 | 0.82 |  |  |  | JLCPCB fee table
51–200 | 51 | 0.49 |  |  |  | JLCPCB fee table
201–500 | 201 | 0.33 |  |  |  | JLCPCB fee table
501–1,000 | 501 | 0.25 |  |  |  | JLCPCB fee table
1,001–3,000 | 1001 | 0.16 |  |  |  | JLCPCB fee table
above 3,000 | 3001 | 0.082 |  |  |  | JLCPCB fee table

## Ordering plan
Ordering plan — 5 boards, JLCPCB Standard PCBA (top side) + two owner orders
No spare-parts stock: every JLCPCB line buys the exact 5-board quantity plus attrition. Buy-now and pre-order parts go into the JLCPCB private parts library before layout release; everything else is bought by JLCPCB with the PCBA order. The owner buys the owner-fitted parts and the gate samples in two small orders (DigiKey, LCSC). Quantities and values are live from the Purchasing list. The order is released at gate G-6.
A. Buy now and pre-order — into the JLCPCB private parts library before layout release
Designators | Part (MPN) | Need, 5 boards | Buy | Attrition | Value US$ | Source | When / reason
R401, R403, R405, R407, R409, R411, R413, R415 | YAGEO RT0603BRD071K3L | 40 | 60 | 20 | 1.554 | JLCPCB library | Buy now: Thin LCSC stock (100 in stock): buy now at the order multiple; the Susumu 0.05 % part is the fallback
U403, U404 | TI OPA2210IDR | 10 | 11 | 1 | 29.3788 | JLCPCB library | Buy now: LCSC 16 in stock, DigiKey 0 until 14 Dec 2026; no compliant pin-compatible alternative
U601-U603, U606 | TI TLV1704AIPWR | 20 | 21 | 1 | 26.2542 | JLCPCB library | Buy now: LCSC 61: buy from LCSC stock only if ≥ 25 are in stock at order time, otherwise JLCPCB global sourcing
X201 | Kyocera KC2520K80.0000C1GE00 | 5 | 6 | 1 | 8.34 | Global sourcing | Buy now: X201: global sourcing; 32-week factory lead
X202 | NDK NZ2520SDA-49.152MHZ-NSC5083D | 5 | 6 | 1 | 12 | Global sourcing | Buy now: X202: global sourcing; 24-week factory lead
X203 | NDK NZ2520SDA-45.1584MHZ-NSC5083D | 5 | 6 | 1 | 12 | Global sourcing | Buy now: X203: global sourcing; 24-week factory lead
U607 | Nexperia 74AUP1G17GW,125 | 5 | 6 | 1 | 0.6 | Global sourcing | Buy now: MCLK detector gate: LCSC out of stock → global sourcing (DigiKey 66,948)
R438-R445 | YAGEO RT0603BRD07680RL | 40 | 60 | 20 | 1.536 | JLCPCB library | Pre-order: Pre-order at the LCSC order multiple (20)
R402, R404, R406, R408, R410, R412, R414, R416 | Panasonic ERA-3AEB202V | 40 | 50 | 10 | 3.485 | JLCPCB library | Pre-order: Pre-order at the LCSC order multiple (10)
R423-R426 | YAGEO RT0603BRD07698RL | 20 | 40 | 20 | 1.016 | JLCPCB library | Pre-order: Thin LCSC stock (120): pre-order at the order multiple (20)
U605 | TI TLV3402IDR | 5 | 6 | 1 | 4.0626 | JLCPCB library | Pre-order: Pre-order from LCSC stock (C91242); TI lifecycle note
U208 | TI SN74LVC3G34DCUR | 5 | 10 | 5 | 2.012 | JLCPCB library | Pre-order: Pre-order at the LCSC order multiple (5)
D411, D412 | Nexperia PMEG2010AEH,115 | 10 | 11 | 1 | 3.5299 | JLCPCB library | Pre-order: Pre-order from LCSC stock (C110921)
C442, C443 | Kyocera AVX TAJD227K010RNJ | 10 | 12 | 2 | 6.3084 | JLCPCB library | Pre-order: Pre-order from LCSC stock (C8024)
U301 | ESS ES9018K2M | 5 | 6 | 1 | 20.8068 | JLCPCB library | Pre-order: Single source, thin stock (LCSC 724): pre-order
U201 | WCH CH32V307RCT6 | 5 | 6 | 1 | 20.82 | JLCPCB library | Pre-order: Single source, thin stock (JLCPCB 364 / LCSC 193): pre-order
U202 | AGM AGRV2KQ32 | 5 | 6 | 1 | 9.9018 | JLCPCB library | Pre-order: Single source, thin stock (LCSC 980): pre-order
Buy-now and pre-order total | 17 part numbers | 235 | 323 | 88 | 163.6055 |  | = 66% of the JLCPCB parts value (Cost sheet)
B. Owner orders — bought by the owner, delivered to the owner (Purchasing list, owner orders 1 and 2)
Order | Content |  | Parts |  | Total US$ |  | Note
DigiKey | K601–K604 TLP3545A ×20, D102 SMDJ12A ×5, R509 4.81 kΩ ×5 (owner-fitted) + gate samples |  | 44 |  | 105.63 |  | parts US$ 100.60 + shipping US$ 0.00 + 5 % tax US$ 5.03
LCSC | J701 GT-3321667P-01 ×5 (owner-fitted) + gate samples |  | 65 |  | 55.97 |  | parts US$ 45.97 + shipping ≈ US$ 10.00 (assumption); no tax under NT$ 2,000
Both orders |  |  | 109 |  | 161.6 |  | the owner-fitted parts double as samples for the pre-layout checks (G-2, G-3, G-4 are non-destructive and done before fitting)
C. Owner fitting order after delivery (bring-up)
Step | Parts |  | When
1 | D102 (SMDJ12A) and R509 (4.81 kΩ) |  | before the first USB plug-in and the first power-up: D102 is in the VBUS surge path; U503 must never run with its ILM pin open
2 | K601–K604 (TLP3545A photorelays) |  | after the rail, MCU and DAC bring-up and the protection/permit self-tests. Safety note: until the photorelays are fitted the headphone outputs are open (no signal reaches the jacks)
3 | J701 (4.4 mm jack, THT) |  | last, soldered from L4; J702 (3.5 mm) is placed by JLCPCB
D. Global-sourcing lines — stock, lead time, alternates
Designators | Part (MPN) | Stock seen (date) |  |  | Factory lead time | Alternates / fallback | Notes
J101 | GCT USB4105-GF-A | DigiKey 127,933 (24 Sep 2026); LCSC out of stock (14 Sep 2026) |  |  | — | — | Commodity inspection US$ 20 (Cost sheet); pin-in-paste shell stakes; 2 samples on the DigiKey owner order (gate G-1)
X201 | Kyocera KC2520K80.0000C1GE00 | DigiKey 2,964 (Aug 2026); Mouser 1,375 (+10,000 on order) |  |  | 32 weeks | NDK NSC5338D-80M, conditional second source (bring-up checks of disable time and edges; R509 becomes 4.87 k) | Buy now; LCSC C1988889 not stocked
X202 | NDK NZ2520SDA-49.152MHZ-NSC5083D | DigiKey 3,438 (24 Sep 2026) |  |  | 24 weeks | SiT8008BI-xx-33S-49.152000 (compliant second source) | Buy now; no LCSC stock
X203 | NDK NZ2520SDA-45.1584MHZ-NSC5083D | DigiKey 3,166 (Sep 2026) |  |  | 24 weeks | SiT8008BI-xx-33S-45.158400 (compliant second source) | Buy now; no LCSC stock
U607 | Nexperia 74AUP1G17GW,125 | DigiKey 66,948 (25 Sep 2026); LCSC C545626 out of stock |  |  | 20 weeks | — | Buy now (MCLK detector gate)
R607 | YAGEO RT0402BRD07121KL | DigiKey 25,651 (25 Sep 2026); Mouser 29,723 |  |  | — | — | LCSC out of stock; bought with the order
R608 | YAGEO RT0402BRD07115KL | Mouser 13,540; DigiKey 19,542 |  |  | — | — | LCSC out of stock; bought with the order
R628–R631, R639, R663 | YAGEO RT0402BRD075K1L | DigiKey 25,165 |  |  | — | — | LCSC out of stock; bought with the order
R676/R683, R677/R684, R678/R685 | YAGEO RT0402BRD07953KL / 330KL / 071ML (0.1 %) | DigiKey / Mouser (YAGEO RT) |  |  | — | — | No LCSC listing found; the protection thresholds depend on them
R679, R686 | UNI-ROYAL 0402WGF2205TCE (22 MΩ) | LCSC C407703 out of stock (Jun 2026) |  |  | — | any in-stock 22 MΩ ≤ 5 % 0402/0603 (tolerance uncritical)
E. At PCBA order — bought by JLCPCB with the order
1 | All other JLCPCB lines: exact 5-board quantity plus attrition (+5%, min +2 for passives; +1 for other lines; assumption — JLCPCB sets the real attrition in the quote), rounded up to the LCSC order multiple where one applies: 83 part numbers.
2 | Named for the order: BAT54 (D103–D105, D413/D414), BAS70-04 (D609/D610), R535/R536 (100 k / 47 k Basic) and the Basic passives.
F. Order remarks for JLCPCB (attach at order release, gate G-6)
1 | JLCPCB Standard PCBA, top side only, 5 boards; panel 80 × 70 mm (80 × 60 mm board + 2 × 5 mm V-cut rails, panelised by JLCPCB); exposed-pad thermal vias unfilled and tented (no epoxy fill and cap); ENIG.
2 | Do not place (remove from the JLCPCB BOM/CPL): the owner-fitted parts K601–K604, J701, D102 and R509, and the copper-only items J201, J202, TP732 and the test pads. The JLCPCB order then contains no through-hole part.
3 | X-ray: U202 (QFN-32), U301 (QFN-28), U401/U402 (VSON-10), U501 (WSON-12), U102 and U504 (WSON-6), X201/X202/X203 (4-pad LGA) — 10 leadless parts per board, 50 for the run; also the U503 PowerPAD void check (55 components would move the run into the 51–200 tier — ask JLCPCB).
4 | Bake the MSL ≥ 2 parts per J-STD-033: CH32V307 (MSL 3), TPS2596, OPA2210, TLV1704 (MSL 2, 1 year), KENTO LEDs and the LESD5D5-type ESD diodes (MSL 3); request bake for the global-sourced reels.
5 | Pin-in-paste on the four USB4105 shell-stake holes (paste over the annular pads).
6 | Reflow question: "Please confirm the Standard profile dwell above 240 °C for GCT USB4105-GF-A (maker limit 255 °C, 5 s)" — Standard profile 240 ± 5 °C, peak ≤ 245 °C.
7 | AGRV2K marking: AGM ships the AGRV2KQ32 (U202, LCSC C18208899) marked as the AG32VF303 of the same package — accept the AG32VF marking at incoming inspection.
8 | QFN decoupling spacing exception (≥ 0.5 mm) — state it in the order remark.
9 | Board cleaning after reflow: no-clean flux residue must not reach the high-impedance comparator inputs (22 MΩ R679/R686, 4.7 MΩ R681, 1 MΩ R666/R668/R678/R685, 470 kΩ R688/R689).
10 | Global-sourced lines have no LCSC footprint link: attach the verified footprint and the maker drawing to each line.
11 | CPL rotation check in the JLCPCB 3D preview ("Confirm Parts Placement"): LEDs, BAT54S, X201 pin 1, TPS2596 pin 1, SOT-23-5 parts (U303, U505), U103, D103–D105, D411/D412, D609/D610, C442/C443 (+), U208, U605, U606, U607.
12 | NC pins keep their pads (U606 pin 13, U607 pin 1, D103–D105/D610 pin 2, TLP3545A pins 3/5, U503 pin 8): "no copper" in a netlist note means no trace, never a missing pad.
G. Release gates (routing starts after G-1…G-4; the order is released after G-5 and G-6)
Gate | Object | Method / pass criterion |  |  |  | Before | Status (25 Sep 2026)
G-1 | J101 GCT USB4105-GF-A pin map | DMM continuity of 2 samples, both plug orientations; matches the netlist pad labels |  |  |  | before routing | open
G-2 | J701 (4.4 mm) and J702 (3.5 mm) pin maps | continuity of 2 samples each, plug removed and inserted; no switch or detect contact among the mounting pins; the owner-fitted parts serve as their own samples |  |  |  | before routing | open
G-3 | 1:1 footprint overlays | real samples on 1:1 prints of every new part, incl. the U202 AGRV2K exposed-pad size and net (X-rayed); the owner-fitted parts serve as their own samples |  |  |  | before routing | open
G-4 | Polarity | DMM diode test of 2 samples: D705/D706, BAT54S, D102, D103–D105, D411/D412, D609, D610; C442/C443 tantalum (+ band); pin 1 of K601–K604, X201–X203, U206, U208, U605–U607; the owner-fitted parts serve as their own samples |  |  |  | before routing | open
G-5 | Netlist/BOM freeze | design check clean; stress and PCBA scans re-run; value-locked parts (Rf R423–R426, VREF R431/R432, leg resistors) unchanged |  |  |  | before the order | open
G-6 | Order release | every buy-now part in the JLCPCB private library in the required quantity; order remarks attached |  |  |  | before the order | open

## Changes vs v0.6
Changes vs Parts List v0.6 — added, removed and changed parts
One line per group of designators with the same change, against Parts List v0.6, including the cost patch of 25 Sep 2026 (cheaper drop-in parts, owner-fitted parts). "Counts as designators" = No marks layout items (test pads, mounting holes/fiducials, bare PCB). Reasons in plain words.
Change | Designators | Qty per board | Part in v0.6 | Part in v0.7 | Reason | Counts as designators
Added | C431-C438 | 8 | — | Murata GRM1885C1H182JA01D (1.8 nF) | 1.8 nF C0G at the midpoint of each leg T input network: the previous leg network was unstable with 1 nF + cable; worst phase margin now 51.3° | Yes
Added | C439, C440 | 2 | — | Samsung CL10A225KO8NNNC (2.2 µF) | 2.2 µF after FB301 (DVCC) and FB302 (VCCA): damps the ferrite/100 nF resonance | Yes
Added | C441, R446, R447 | 3 | — | YAGEO RT0603BRD07xxxL (value from the trim table, DNF, 237 k … 2 M); Samsung CL10A105KB8NNNC (1 µF, DNF) | DNF footprints: VREF trims in parallel with R431/R432 (fitted only if the 25 °C offset screen fails) and the 3V3A slew/pop capacitor C441 (fitted only after the power-up pop measurement) | Yes
Added | C442, C443, D411, D412 | 4 | — | Nexperia PMEG2010AEH,115 (PMEG2010AEH); Kyocera AVX TAJD227K010RNJ (220 µF) | I/V supply hold-up: U403/U404 on N4_VPOS_IV/N4_VNEG_IV via the PMEG2010AEH Schottky diodes and 220 µF reservoirs — the OPA2210 stays powered until 3V3A < 0.3 V at every hard unplug. Cost patch: the reservoirs are the Kyocera AVX TAJD227K010RNJ (LCSC C8024) instead of the KEMET T495D227K010ATE100; the PMEG2010AEH comes from LCSC stock (C110921) | Yes
Added | D413, D414 | 2 | — | Nexperia BAT54,215 (BAT54) | Reverse clamps BAT54 across the polarised I/V reservoirs | Yes
Added | FB302 | 1 | — | Sunlord GZ1608D601TF (600 Ω @ 100 MHz) | Ferrite GZ1608D601TF on the VCCA branch: gives the VCCA net and keeps the 80 MHz XI-buffer current off the 3V3A trunk | Yes
Added | R438-R445 | 8 | — | YAGEO RT0603BRD07680RL (680 Ω) | 680 Ω second resistor of each leg T network (retuned from 665 Ω, not procurable). Cost patch: YAGEO RT0603BRD07680RL 0.1 %/25 ppm (LCSC C861519) instead of the Susumu RG1608N-681-W-T1 0.05 %/10 ppm; DC offset worst case 9.23 / 18.45 mV, the Susumu part is the rework fallback | Yes
Added | C222, C223 | 2 | — | Samsung CL05B104KO5NNNC (100 nF) | 100 nF decoupling for U205 (mux, now fitted) and U206 (MCLK gate) | Yes
Added | C224, U208 | 2 | — | TI SN74LVC3G34DCUR (74LVC3G34); Samsung CL05B104KO5NNNC (100 nF) | Link buffer with Ioff on 3V3D at the CPLD: 3V3M → 3V3D crossing of LINK_SCK/LINK_MOSI/LINK_FRAME. Cost patch: TI SN74LVC3G34DCUR (LCSC C130024) instead of the Nexperia 74LVC3G34DC (drop-in; skew bound 2.7 ns) | Yes
Added | J201, J202, TP732 | 3 | No part (pad) | PCB pads (no component) (-) | Copper pads (no component): J201 MCU SDI/USART pads, J202 CPLD Compact-JTAG pads, TP732 PROG strap pad — "No part" lines in v0.6, now carried as fitted copper pads in the BOM and netlist (no cost) | Yes
Added | Q207, R240 | 2 | — | AOS AO3400A (AO3400A); UNI-ROYAL 0402WGF1003TCE (100 k) | Open-drain DAC_RESETB driver AO3400A (gate N2_RESET_DRV = PA8, R240 100 k pull-up to 3V3M: DAC held in reset whenever the MCU is in reset); PA8 low = released | Yes
Added | R227 | 1 | — | UNI-ROYAL 0402WGF1002TCE (10 k) | 10 k XI pull-down: XI held at logic low while X201 is in stand-by (ESS standby rule) | Yes
Added | R228-R230 | 3 | — | UNI-ROYAL 0402WGF3300TCE (330 Ω) | 330 Ω I²S capture taps into the MCU I²S2 slave receiver (on-board bit-perfect test) | Yes
Added | R231 | 1 | — | UNI-ROYAL 0402WGF1002TCE (10 k) | 10 k CPLD_NRST pull-up (MCU PC5 open-drain retry) | Yes
Added | R232 | 1 | — | UNI-ROYAL 0402WGF1002TCE (10 k) | 10 k BOOT1 (PB2) pull-down so the BOOT0 pad selects the system bootloader deterministically | Yes
Added | R234 | 1 | — | UNI-ROYAL 0402WGF1002TCE (10 k) | 10 k MCLK_PERMIT (PB14) pull-down at U206: X201 stops ≤ 0.39 µs after any MCU reset (27.6 µs before 3V3A can move) | Yes
Added | R235 | 1 | — | UNI-ROYAL 0402WGF1003TCE (100 k) | 100 k pull-down on N2_MCLK_OE (U206 output): defines X201 INH, the Q616 gate (via R645) and the PB1 readback while U206 is unpowered | Yes
Added | R236, R237 | 2 | — | UNI-ROYAL 0402WGF1002TCE (10 k); UNI-ROYAL 0402WGF4701TCE (4.7 k) | Series resistors so the 3V3A-good supervisor can override the MCU: R236 10 k AVCC_EN → N2_AVCC_EN_G (U206 input B), R237 4.7 k PC10 (N2_AUD_EN_MCU) → AUD_EN | Yes
Added | R238, R239 | 2 | — | UNI-ROYAL 0402WGF1002TCE (10 k) | CPLD JTAG pulls: JTMS 10 k pull-up to 3V3D, JTCK 10 k pull-down | Yes
Added | R241 | 1 | — | UNI-ROYAL 0402WGF0000TCE (0 Ω, DNF) | J201 pin 1 link to 3V3M, DNF 0 Ω (WCH-LinkE 3V3 is a power output) | Yes
Added | R242-R246 | 5 | — | UNI-ROYAL 0402WGF3300TCE (330 Ω) | ADC-pin injection limiters, 330 Ω 1 %, between DC_SENSE_LP/LN/RP/RN, V3A_MON and MCU PC0–PC4 (pin-side nets N2_DCS_*_PIN, N2_V3A_MON_PIN): ≤ 3.0 mA per pin, ≤ 15 mA total into an unpowered MCU (WCH IINJ ±5 mA per pin, ±25 mA total); the ADC still settles at 41.5 cycles (+0.42 mV per channel); protection error budget 60.30 mV per leg | Yes
Added | U206 | 1 | — | Nexperia 74LVC1G11GW-Q100H (74LVC1G11) | Nexperia 74LVC1G11 3-input AND: X201 stand-by = MCLK_EN AND AVCC_EN AND MCLK_PERMIT → hardware MCLK stop without firmware/SPI; its output N2_MCLK_OE also gates the output switch | Yes
Added | C104 | 1 | — | Samsung CL05B104KO5NNNC (100 nF) | U102 EN delay capacitor 100 nF with R109 300 k: U102 turns on ≥ 2.24 ms after attach at every corner, so the two USB inrush regions are separated by construction | Yes
Added | C513, R531 | 2 | — | UNI-ROYAL 0603WAF100KT5E (1 Ω, DNF); Samsung CL21A106KAYNNNE (10 µF, DNF) | DNF damping footprint (1 Ω + 10 µF across C507) for FB501/LM27762 input, fit only if VIN ripple > 200 mVpp | Yes
Added | C514 | 1 | — | Samsung CL05B103KB5NNNC (10 nF) | TPS2596 dVdt capacitor 10 nF: 3.06-5.57 V/ms, inrush ≤ 67 mA (129 mA with C513) | Yes
Added | C515, U505 | 2 | — | TI TMUX1101DBVR (-); Samsung CL05B104KO5NNNC (100 nF) | TI TMUX1101DBVR switches R510 into the TPS2596 ILM pin for High mode (off-leakage 0.2 nA vs a 5 µA MOSFET bound); C515 100 nF VDD decoupling required by TI | Yes
Added | C516, R535, R536 | 3 | — | UNI-ROYAL 0402WGF1003TCE (100 kΩ); UNI-ROYAL 0402WGF4702TCE (47 kΩ); Samsung CL05C101JB5NNNC (100 pF) | ANA_SENSE divider + 100 pF C0G from 5V_ANA_F to MCU PA0: supply-fault rule 5V_ANA_F < 4.0 V in every state. Cost patch: R535/R536 = 100 k / 47 k Basic (were 68.1 k / 30.1 k): 4.00 V = 1.279 V = 1587 ADC counts, source 32.0 k | Yes
Added | D103-D105 | 3 | — | Nexperia BAT54,215 (-) | Nexperia BAT54,215 OUT → IN reverse clamps at input collapse: D103 across U502, D104 across U302, D105 across U503; residual 0.40–0.46 V for tens of µs (documented limitation L-8) | Yes
Added | Q502-Q506, R526-R530 | 10 | — | AOS AO3400A (AO3400A); UNI-ROYAL 0402WGF2202TCE (22 kΩ); UNI-ROYAL 0603WAF100JT5E (10 Ω); UNI-ROYAL 0603WAF470KT5E (4.7 Ω) | Guaranteed switched discharge of 3V3A, 3V3D and 1V3 derived from the regulator enables (AO3400A inverter + discharge FET, 22 k gate pull-ups, 10/10/4.7 Ω): 3V3A ≤ 0.39 ms, 3V3D ≤ 0.63 ms, 1V3 ≤ 0.13 ms; replaces bleeders R524/R525 and the DOM_DIS line | Yes
Added | R108, R109, U102 | 3 | — | TI TPS25200DRVR (-); UNI-ROYAL 0402WGF1003TCE (100 kΩ); UNI-ROYAL 0402WGF4703TCE (470 kΩ) | Input OVP: TI TPS25200DRVR clamps 5V_SYS at 5.25–5.55 V for any VBUS below 6.8 V and disconnects above (IN 20 V absolute maximum); replaces the ineffective DNF TVS of v0.6. Cost patch: R108 100 k Basic (IOS 870/970/1077 mA; was 86.6 k) and R109 470 k (was 300 k): U102 switches on 3.3–55 ms after plug-in | Yes
Added | R532 | 1 | — | UNI-ROYAL 0402WGF4703TCE (470 kΩ) | 470 k pin-side pull-down on PB4/RAILS_OK_N: keeps the FT pin ≤ 4.78 V (VIH max 5.0 V) with PGOOD released | Yes
Added | R533, R534 | 2 | — | YAGEO RT0603BRD0715KL (15.0 kΩ); YAGEO RT0603BRD0711KL (11.0 kΩ) | TLV75801P feedback 15.0 k / 11.0 k 0.1 % → 1V3 1.2716-1.3248 V (ESS 1.235-1.365 V) | Yes
Added | U103 | 1 | — | TI TPD2E2U06DRLR (-) | CC1/CC2 ESD array TPD2E2U06DRLR at J101 (user-touchable pins had no ESD device) | Yes
Added | C103 | 1 | — | Samsung CL05C101JB5NNNC (100 pF) | VBUS_SENSE capacitor 100 pF C0G 50 V 0402 at PA1 (design decision of 25 Sep 2026): fast brown-out detection (action 0.05–0.12 ms after source loss in 96 of 96 corners; with 10 nF too late in 30 of 96); the ADC sampling time of 41.5 cycles covers the 32 kΩ source; RF filtering kept | Yes
Added | C617, Q618, R646-R648 | 5 | — | JSCJ 2N7002 (2N7002); UNI-ROYAL 0402WGF1003TCE (100 kΩ); Samsung CL10A105KB8NNNC (1 µF) | Permit node H (R647 100 k to VPOS, C617 1 µF, 12 comparator outputs wired-OR), DC_PERMIT_N readback (Q618 + R648 to 3V3M), RELAY_EN pull-down R646 | Yes
Added | C618, C619, U603 | 3 | — | TI TLV1704AIPWR (TLV1704); Samsung CL05B104KO5NNNC (100 nF) | Third TLV1704 for the I/V common-mode window (failed I/V converter, stuck DAC pin, DAC reset, 3V3A absent) and its V+/V− decoupling | Yes
Added | C620, C621, R653-R660 | 10 | — | YAGEO RT0402BRD07100KL (100 kΩ); YAGEO RT0402BRD0710KL (10.0 kΩ); YAGEO RP0402BRD076K8L (RT0402BRD076K8L alt.) (6.8 kΩ); UNI-ROYAL 0402WGF3303TCE (330 kΩ); Samsung CL05B103KB5NNNC (10 nF) | CM window: 100 k 0.1 % summing resistors at the four OPA2210 outputs, 10 nF node capacitors, threshold chain 10.0 k / 6.8 k / 10.0 k from 3V3A + 330 k from VPOS (HI 2.098 V, LO 1.281 V nominal) | Yes
Added | C622, Q612, Q614, R641-R644, R662, R663, U604 | 10 | — | TI OPA2333AIDR (OPA2333); Samsung CL05B104KO5NNNC (100 nF); JSCJ MMBT3904 (RANGE:100-300) (MMBT3904); YAGEO RT0402BRD0724R9L (24.9 Ω); UNI-ROYAL 0402WGF4701TCE (4.7 kΩ); YAGEO RT0402BRD07100KL (100 kΩ); YAGEO RT0402BRD075K1L (5.1 kΩ) | Photorelay LED drive: two strings from 5V_SYS, each an OPA2333 low-dropout current sink (MMBT3904 pass, 24.9 Ω 0.1 % sense, 4.7 k base) referenced to RELAY_EN via 100 k/5.1 k: IF 5.315-6.599 mA at 5V_SYS ≥ 4.17 V | Yes
Added | C623-C625, D609, R665, R666, U607 | 7 | — | Nexperia 74AUP1G17GW,125 (74AUP1G17); UNI-ROYAL 0402WGF1001TCE (1 kΩ); UNI-ROYAL 0402WGF1004TCE (1.00 MΩ); Samsung CL05B104KO5NNNC (100 nF); Samsung CL05C101JB5NNNC (100 pF); Samsung CL05C820JB5NNNC (82 pF); Nexperia BAS70-04,215 (BAS70-04) | MCLK activity detector: 1 k tap at the DAC XI net → 74AUP1G17 on 3V3D → 100 pF pump → BAS70-04 → 82 pF / 1 M hold node: dead detection ≤ 0.42 ms at any static level, fail-safe with 3V3D off; frozen-DAC-code cases removed ≤ 2.40 ms, ≤ 1.38 mJ | Yes
Added | C626-C629, D610, R667-R674, R680, R681, R687, U606 | 17 | — | TI TLV1704AIPWR (TLV1704); UNI-ROYAL 0402WGF1003TCE (100 kΩ); UNI-ROYAL 0402WGF1004TCE (1.00 MΩ); YAGEO RT0402BRD0710KL (10.0 kΩ); UNI-ROYAL 0402WGF2204TCE (2.2 MΩ); YAGEO RT0402BRD07237KL (237 kΩ); YAGEO RT0402BRD07100KL (100 kΩ); UNI-ROYAL 0402WGF2201TCE (2.2 kΩ); UNI-ROYAL 0402WGF4704TCE (4.7 MΩ); Samsung CL05B104KO5NNNC (100 nF); Samsung CL05C102JB5NNNC (1 nF); Nexperia BAS70-04,215 (BAS70-04) | Permit-node channels on VPOS/VNEG (TLV1704): 1V3-good (> ≈ 1.15 V) and MCLK-alive into N6_H, with references, hysteresis, input filter and the PB8 boot-test injection (D610 BAS70, R674) | Yes
Added | K601-K604 | 4 | — | Toshiba TLP3545A(TP1,F) (TLP3545A) | Output switch: four Toshiba TLP3545A(TP1,F) photorelays, one per leg (LEG_xx → JACK_xx): switching only L+/R+ fails in 12 of 24 plug cases, four legs isolate 24 of 24; RON ≤ 0.06 Ω, tOFF ≤ 0.5 ms; replaces the fault latch and the proposed DPDT relay. Cost patch: owner-fitted (bought from DigiKey, hand-soldered after delivery) | Yes
Added | Q616, Q617, R645 | 3 | — | AOS AO3400A (AO3400A); UNI-ROYAL 0402WGF1001TCE (1 kΩ) | Series permits in the LED return: Q616 gate from N2_MCLK_OE via R645 1 k (any MCLK stop opens the switch), Q617 gate from permit node H | Yes
Added | Q619, Q620, R675-R679, R682-R686, R688, R689, U605 | 15 | — | TI TLV3402IDR (TLV3402); YAGEO RT0402BRD07237KL (237 kΩ); YAGEO RT0402BRD07953KL (953 kΩ); YAGEO RT0402BRD07330KL (330 kΩ); YAGEO RT0402BRD071ML (1.00 MΩ); UNI-ROYAL 0402WGF2205TCE (22 MΩ); UNI-ROYAL 0402WGF4703TCE (470 kΩ); AOS AO3400A (AO3400A) | DAC-supply supervisor on 3V3M: TI TLV3402 dual comparator, two independent 3V3A-good channels (> ≈ 3.10 V) gating N2_AVCC_EN_G (MCLK) and AUD_EN (DVCC) via Q619/Q620; 0.1 % dividers, 22 M hysteresis, 470 k readback to PA12/PB9 | Yes
Added | R649-R652 | 4 | — | UNI-ROYAL 0402WGF1003TCE (100 kΩ) | 100 k series resistors between each filter capacitor and the comparator inputs: input clamp current ≤ 45 µA at rail collapse | Yes
Added | R661 | 1 | — | YAGEO RP0402BRD076K8L (RT0402BRD076K8L alt.) (6.8 kΩ) | 6.8 k 0.1 %: third resistor of the V3A_MON reference network (identical to the DC-sense networks, reading = leg - reference) | Yes
Removed | C427-C430, R434-R437 | 8 | UNI-ROYAL 0402WGF5101TCE (5.1 kΩ); Samsung CL10C331JB8NNNC (330 pF) | — | Parallel Rf parts (5.1 k) and second 330 pF Cf deleted: single Rf 698 Ω 0.1 % and Cf 820 pF C0G | Yes
Removed | R306 | 1 | UNI-ROYAL 0402WGF1002TCE (10 kΩ) | — | ADDR strap resistor deleted: ADDR pin tied directly to GND (address 0x48) | Yes
Removed | R421 | 1 | UNI-ROYAL 0402WGF1003TCE (100 kΩ) | — | AMP_EN pull-down deleted (EN pin 8 tied to VPOS) | Yes
Removed | R427-R430 | 4 | UNI-ROYAL 0603WAF100JT5E (10 Ω) | — | 10 Ω in series with Cf deleted (no stability benefit: 68.2 vs 66.8°) | Yes
Removed | R433 | 1 | UNI-ROYAL 0402WGF1001TCE (1 kΩ) | — | VREF option resistor deleted (single 0.1 % VREF divider) | Yes
Removed | R308 | 1 | UNI-ROYAL 0402WGF1001TCE (1 kΩ) | — | RESETB series resistor deleted: DAC_RESETB is now driven by the open-drain Q207 (AO3400A) with R305 10 k pull-up to DVCC and R240 100 k gate pull-up (see the Q207/R240 line) | Yes
Removed | C216 | 1 | Samsung CL05B104KO5NNNC (100 nF) | — | CPLD decoupling retired: the QFN-32 has 3 supply pins (6, 16, 32), covered by C213-C215 | Yes
Removed | R214 | 1 | UNI-ROYAL 0402WGF1002TCE (10 kΩ) | — | Shared family-clock node pull-down deleted: the 2:1 mux U205 is fitted instead (no contention in any state) | Yes
Removed | C503 | 1 | Samsung CL10A105KB8NNNC (1 µF) | — | TLV767 input capacitor deleted: C501 serves U502 and U504 (attach charge 45.5 → 39.5 µC, 21 % margin) | Yes
Removed | C504 | 1 | Samsung CL10A105KB8NNNC (1 µF) | — | TLV767 output 1 µF redundant with C512 10 µF | Yes
Removed | Q501 | 1 | JSCJ 2N7002 (2N7002) | — | 2N7002 ILIM switch replaced by U505 TMUX1101 (IDSS bound would shift the Default limit up to 5.2 %) | Yes
Removed | R307 | 1 | UNI-ROYAL 0402WGF1002TCE (10 kΩ) | — | AVCC_EN series resistor deleted (latch gone; LP5907 EN abs max 6 V independent of VIN) | Yes
Removed | R506, R507 | 2 | UNI-ROYAL 0402WGF1003TCE (100 kΩ); UNI-ROYAL 0402WGF1002TCE (10 kΩ) | — | LM27762 EN+/EN− tied to VIN (5V_ANA_F); RAIL_EN, R506 and R507 deleted: the rails start with the TPS2596 dVdt ramp after ANA_EN | Yes
Removed | R514 | 1 | UNI-ROYAL 0402WGF4702TCE (47 kΩ) | — | RILIM series part deleted (single-resistor ILM) | Yes
Removed | R515-R518, R523 | 5 | UNI-ROYAL 0402WGF1003TCE (100 kΩ); UNI-ROYAL 0402WGF1502TCE (15 kΩ); UNI-ROYAL 0402WGF5101TCE (5.1 kΩ); UNI-ROYAL 0402WGF1002TCE (10 kΩ) | — | LM27762 feedback top-resistor combinations replaced by single 0.1 % parts R501/R503 | Yes
Removed | R519, R520 | 2 | UNI-ROYAL 0805W8F220KT5E (2.2 Ω) | — | 3V3D dropper deleted: TLV76733 dissipates ≤ 0.5 W itself | Yes
Removed | R521 | 1 | UNI-ROYAL 0402WGF1002TCE (10 kΩ) | — | AUD_EN series resistor deleted (TLV767 EN abs max 18 V, independent of VIN) | Yes
Removed | R524, R525 | 2 | UNI-ROYAL 0402WGF2201TCE (2.2 kΩ); UNI-ROYAL 0402WGF1001TCE (1 kΩ) | — | Constant bleeders deleted (switched guaranteed discharge instead, no standing current) | Yes
Removed | C605-C607, Q601-Q611, R611-R617, R623 | 22 | JSCJ 2N7002 (2N7002); UNI-ROYAL 0402WGF1002TCE (10 kΩ); UNI-ROYAL 0402WGF4702TCE (47 kΩ); UNI-ROYAL 0402WGF1003TCE (100 kΩ); UNI-ROYAL 0402WGF1004TCE (1 MΩ); Samsung CL05B104KO5NNNC (100 nF); Samsung CL05B103KB5NNNC (10 nF) | — | Hardware fault latch, kill FETs, blanking and interlock networks deleted: the output switch and permit node H need no latch | Yes
Removed | D605, D606, R638 | 3 | UNI-ROYAL 0402WGF1001TCE (1 kΩ); JSCJ 1N4148WS (1N4148WS) | — | TPS2553 FAULT → latch path deleted (its threshold problem no longer applies); the FLT output goes to the MCU only | Yes
Removed | R618 | 1 | UNI-ROYAL 0402WGF1002TCE (10 kΩ) | — | AMP_EN kill resistor deleted (AMP_EN retired, OPA1622 EN tied to VPOS) | Yes
Removed | R636, R637 | 2 | UNI-ROYAL 0402WGF1502TCE (15 kΩ); UNI-ROYAL 0402WGF1002TCE (10 kΩ) | — | Series threshold resistor parts deleted (single E96 0.1 % dividers R607-R610) | Yes
Changed | C303, C304, C310 | 3 | Samsung CL05A225MQ5NSNC (2.2 µF) | Samsung CL10A225KO8NNNC (2.2 µF) | 2.2 µF 0402 6.3 V → 2.2 µF 0603 16 V X5R (less DC-bias loss) | Yes
Changed | C401-C408 | 8 | Samsung CL10C331JB8NNNC (330 pF) | Samsung CL10C100JB8NNNC (10 pF) | 330 pF across R2/R4 → 10 pF C0G lead capacitors (the previous leg network was unstable with 1 nF: phase margin −8.7°) | Yes
Changed | C417-C420 | 4 | Samsung CL10C331JB8NNNC (330 pF) | KEMET C0603C821J5GACTU (820 pF) | 2 × 330 pF → single Cf 820 pF C0G (KEMET) | Yes
Changed | D405-D408 | 4 | JSMSEMI BAT54S (BAT54S) | Nexperia BAT54S,215 (BAT54S) | JSMSEMI BAT54S on the DAC pins → Nexperia BAT54S,215 on the four OPA2210 outputs (no leakage/capacitance at the virtual ground; pins bounded -0.42 V … AVCC + 0.42 V) | Yes
Changed | R305 | 1 | UNI-ROYAL 0402WGF1003TCE (100 kΩ) | UNI-ROYAL 0402WGF1002TCE (10 kΩ) | DAC RESETB 100 k pull-down → 10 k pull-UP to DVCC at the DAC pin for the Q207 open-drain driver | Yes
Changed | R401-R416 | 16 | YAGEO RT0603BRD072KL (2.00 kΩ) | YAGEO RT0603BRD071K3L (1.30 kΩ); Panasonic ERA-3AEB202V (2.00 kΩ) | Leg T network: odd designators 1.30 k, even 2.00 k (stability with 0–1 nF + cable). Cost patch: YAGEO RT0603BRD071K3L (1.30 k) and Panasonic ERA-3AEB202V (2.00 k) 0.1 %/25 ppm instead of the Susumu RG1608N 0.05 %/10 ppm: DC offset worst case 9.23 / 18.45 mV against 10 / 20 mV, guaranteed by the 25 °C production screen (≤ 7.19 / 14.39 mV); the Susumu parts are the rework fallback on the same lands | Yes
Changed | R423-R426 | 4 | UNI-ROYAL 0402WGF1001TCE (1 kΩ) | YAGEO RT0603BRD07698RL (698 Ω) | 1 k (+ 5.1 k in parallel) → single Rf 698 Ω 0.1 % (lowest-gain unit still reaches 1.55 Vrms; I/V never saturates) | Yes
Changed | R431, R432 | 2 | UNI-ROYAL 0402WGF1502TCE (15 kΩ) | YAGEO RT0603BRD079K76L (9.76 kΩ); YAGEO RT0603BRD0710KL (10.0 kΩ) | 15 k / 15 k (+ 1 k option) → 9.76 k / 10.0 k 0.1 %: VREF = 0.50607 × 3V3A (midpoint of the ESS null range) | Yes
Changed | C217 | 1 | Samsung CL05B104KO5NNNC (100 nF) | Samsung CL05B103KB5NNNC (10 nF) | 100 nF → 10 nF HF bypass at the X201 VCC pad (Kyocera: 0.01 µF at the nearest position) | Yes
Changed | R207, R208 | 2 | UNI-ROYAL 0402WGF2201TCE (2.2 kΩ) | UNI-ROYAL 0402WGF1002TCE (10 k) | I²C pull-ups 2.2 k → 10 k at 100 kHz: the ES9018K2M VOL is specified only at 100 µA; sink ≤ 0.34 mA; rise time 257/428/856 ns at 30/50/100 pF (standard mode ≤ 1000 ns) | Yes
Changed | R212, R213, R218 | 3 | UNI-ROYAL 0402WGF2201TCE (2.2 kΩ) | UNI-ROYAL 0402WGF1002TCE (10 k) | Enable pull-downs 2.2 k → 10 k (no longer safety-critical; 0.34 mA each instead of 1.54 mA) | Yes
Changed | R215-R217, U205 | 4 | Nexperia 74LVC1G157GW,125 (—, DNF); UNI-ROYAL 0402WGF330JTCE (33 Ω, DNF); UNI-ROYAL 0402WGF1002TCE (10 kΩ, DNF) | Nexperia 74LVC1G157GW,125 (74LVC1G157); UNI-ROYAL 0402WGF330JTCE (33 Ω); UNI-ROYAL 0402WGF1002TCE (10 k) | DNF → fitted: 74LVC1G157 family-clock mux replaces the shared node (break-before-make no longer safety-relevant) | Yes
Changed | X201 | 1 | SCTF SX3M80.000B20F30TNN (80 MHz) | Kyocera KC2520K80.0000C1GE00 (80.000 MHz) | SCTF SX3M80 (40 mA, output-enable only) → Kyocera KC2520K80.0000C1GE00 80.000 MHz (8.0 mA max loaded over temperature, stand-by = oscillation stop, t_dis ≤ 200 ns) on a plain 2520 land | Yes
Changed | X202, X203 | 2 | YXC OT322524.576MJBA4SL (24.576 MHz); SCTF SX2M22.5792M20F30TNN (22.5792 MHz) | NDK NZ2520SDA-49.152MHZ-NSC5083D (49.152 MHz); NDK NZ2520SDA-45.1584MHZ-NSC5083D (45.1584 MHz) | 24.576 / 22.5792 MHz → NDK NZ2520SDA 49.152 / 45.1584 MHz with true stand-by: BCLK by binary division, CPLD PLL not used | Yes
Changed | MH, FID | 11 | No part: 4 mounting holes + 3 fiducials | No part: 4 mounting holes + 3 global + 4 local fiducials (2 at U202, 2 at U201) | Standard PCBA with 0.4 mm-pitch QFN and 0.5 mm LQFP: local fiducials added; rail fiducials/tooling holes by JLCPCB | No
Changed | PCB | 1 | 4 layers, ≤ 80 × 60 mm, 90 Ω USB pair | 4-layer JLC04161H-7628, ENIG, 80 × 60 mm + 2 × 5 mm V-cut rails (80 × 70 mm panel), epoxy-filled/capped EP vias | JLCPCB Standard PCBA top side needs a ≥ 70 × 70 mm panel with rails and fiducials | No
Changed | TP701-TP731, TP733-TP753 | 52 | No part: TP701-TP732 (32 pads) | No part: 52 pads TP701–TP731, TP733–TP753 (layout package allocation); TP732 now a copper-pad line | Test-pad allocation re-used for retired nets (TP718 RELAY_EN, TP722 DC_PERMIT_N, TP724 N6_H) and extended to TP753 (CM nodes, N2_MCLK_OE, VBUS, enables, LED-string currents, DAC_RESETB, I/V supplies, ANA_SENSE); all 52 pads are netlisted as 1-pin pads; TP732 is now a copper-pad BOM line | No
Changed | C102 | 1 | Samsung CL10A105KB8NNNC (1 µF) | Samsung CL21A475KAQNNNE (4.7 µF) | 1 µF → 4.7 µF 25 V 0805: cable-inductance kick at U102 IN ≤ 18.7 V in a hard short (1 µF: 22-30 V > 20 V abs) | Yes
Changed | C301, C302 | 2 | Samsung CL10A105KB8NNNC (1 µF) | Samsung CL10A225KO8NNNC (2.2 µF) | 1 µF → 2.2 µF 16 V 0603: LP5907 CIN/COUT ≥ 0.7 µF effective (was 0.71/0.75 µF) | Yes
Changed | C505 | 1 | Samsung CL10A105KB8NNNC (1 µF) | Samsung CL05B104KO5NNNC (100 nF) | 1 µF → 100 nF (TPS2596 CIN at pin 4; attach-charge budget) | Yes
Changed | D102 | 1 | MDD SMF6.0A (6.0 V, DNF) | Littelfuse SMDJ12A (12 V) | The ineffective DNF SMF6.0A (conducts only above the absolute maximum of the parts behind it) is replaced by a Littelfuse SMDJ12A VBUS TVS (VRWM 12 V, cathode to VBUS): U102 IN ≤ 17.0 V at a 5V_SYS hard short with no tIOS credit; U102 remains the over-voltage clamp. Cost patch: owner-fitted (bought from DigiKey, hand-soldered before the first USB plug-in) | Yes
Changed | J101 | 1 | SHOU HAN TYPE-C 16PIN 2MD(073) (—) | GCT USB4105-GF-A (-) | SHOU HAN 16P (5 V rating) → GCT USB4105-GF-A (48 V / 5 A, SMT + 4 shell stakes, pin-in-paste; pads by contact name) | Yes
Changed | R501-R504 | 4 | UNI-ROYAL 0402WGF1003TCE (100 kΩ) | YAGEO RT0603BRD07221KL (221 kΩ); YAGEO RT0603BRD07100KL (100 kΩ); YAGEO RT0603BRD07205KL (205 kΩ) | Single 0.1 % thin-film LM27762 feedback 221 k / 100 k (VPOS 3.789/3.852/3.915 V) and 205 k / 100 k (¦VNEG¦ 3.661/3.721/3.781 V) | Yes
Changed | R505 | 1 | UNI-ROYAL 0402WGF1002TCE (10 kΩ) | UNI-ROYAL 0402WGF1003TCE (100 kΩ) | 10 k → 100 k PGOOD pull-up to 5V_ANA_F (55 µA; no latch timing needed) | Yes
Changed | R508 | 1 | UNI-ROYAL 0402WGF1003TCE (100 kΩ) | UNI-ROYAL 0402WGF1002TCE (10 kΩ) | 100 k → 10 k AUD_EN pull-down (strong pull-down against the TLV767 internal EN pull-up: high ≥ 2.18 V, low ≤ 0.11 V floating); also holds the U303 EN | Yes
Changed | R509 | 1 | UNI-ROYAL 0402WGF1003TCE (100 kΩ) | KOA RN73R1JTTD4811B25 (4.81 kΩ) | 100 k → 4.81 k 0.1 % (E192): TPS2596 Default current limit, IOS 177.9/198.9/220.0 mA; 4.87 k if the NDK X201 second source is fitted. Cost patch: KOA RN73R1JTTD4811B25, owner-fitted (bought from DigiKey, hand-soldered before the first power-up) | Yes
Changed | R510 | 1 | UNI-ROYAL 0402WGF1003TCE (100 kΩ) | YAGEO RT0603BRD073K74L (3.74 kΩ) | 100 k → 3.74 k 0.1 % (High current limit via U505: IOS 393.3/440.4/487.1 mA) | Yes
Changed | U303 | 1 | Microne ME6216A13M3G (1.3 V, 250 mA) | TI TLV75801PDBVR (1.300 V (R533/R534)) | Microne ME6216A13 → TI TLV75801PDBVR (full datasheet limits, EN = AUD_EN, 1V3 1.2716-1.3248 V) | Yes
Changed | U502 | 1 | Microne ME6211C33M5G-N (3.3 V, 500 mA) | TI TPS7A2033PDBVR (3.3 V, 300 mA) | Microne ME6211 → TI TPS7A2033PDBVR (3V3M, IQ ≤ 15 µA for suspend, ±1.5 %) | Yes
Changed | U503 | 1 | TI TPS2553DBVR (—) | TI TPS259621DDAR (-) | TI TPS2553DBVR → TI TPS259621DDAR (auto-retry eFuse, ILM ±10.4 %, FLT = thermal/ILM short only) | Yes
Changed | U504 | 1 | Microne ME6211C33M5G-N (3.3 V, 500 mA) | TI TLV76733DRVR (3.3 V, 1 A) | Microne ME6211 + dropper → TI TLV76733DRVR (3V3D, 1 A, 18 V absolute maximum, no dropper needed; dropout specified) | Yes
Changed | C601-C604 | 4 | Samsung CL10A105KB8NNNC (1 µF) | Samsung CL10A225KO8NNNC (2.2 µF) | 1 µF → 2.2 µF 16 V X5R 0603 (leg DC-window filter, τ ≈ 253 ms with R601–R604 115 k) | Yes
Changed | C608-C611 | 4 | Samsung CL05A225MQ5NSNC (2.2 µF) | Samsung CL21A475KAQNNNE (4.7 µF) | 2.2 µF 6.3 V 0402 → 4.7 µF 25 V X5R 0805 (DC-bias robust sense nodes, tau 8.4-12.9 ms) | Yes
Changed | C616, R639, R640 | 3 | UNI-ROYAL 0402WGF1002TCE (10 kΩ); Samsung CL05B104KO5NNNC (100 nF) | YAGEO RT0402BRD075K1L (5.1 kΩ); YAGEO RT0402BRD0716K9L (16.9 kΩ); Samsung CL21A475KAQNNNE (4.7 µF) | 3V3A monitor (10 k / 10 k / 100 nF) → reference network identical to the sense networks (5.1 k / 16.9 k + R661 6.8 k, 4.7 µF): V3A_MON = 0.4874 × 3V3A, ADC offset cancels in leg - reference | Yes
Changed | R601-R604 | 4 | UNI-ROYAL 0402WGF1003TCE (100 kΩ) | UNI-ROYAL 0402WGF1153TCE (115 kΩ) | 100 k → 115 k: single-pole window filter τ ≈ 253 ms nominal with C601–C604 (full-scale 20 Hz square wave does not trip at the aged-capacitor corner) | Yes
Changed | R607-R610 | 4 | UNI-ROYAL 0402WGF4702TCE (47 kΩ); UNI-ROYAL 0402WGF1002TCE (10 kΩ) | YAGEO RT0402BRD07121KL (121 kΩ); YAGEO RT0402BRD07115KL (115 kΩ); YAGEO RT0402BRD0710KL (10.0 kΩ) | Window thresholds from single E96 0.1 % 25 ppm dividers 121 k / 115 k over 10.0 k: ±0.298 V nominal, trip ±0.276…±0.320 V worst case | Yes
Changed | R624-R635 | 12 | UNI-ROYAL 0402WGF1502TCE (15 kΩ); UNI-ROYAL 0402WGF1002TCE (10 kΩ); UNI-ROYAL 0402WGF2202TCE (22 kΩ) | YAGEO RP0402BRD076K8L (RT0402BRD076K8L alt.) (6.8 kΩ); YAGEO RT0402BRD075K1L (5.1 kΩ); YAGEO RT0402BRD0716K9L (16.9 kΩ) | DC-sense networks redesigned: 6.8 k (R_S) / 5.1 k (R_U to 3V3A) / 16.9 k (R_D) 0.1 % 25 ppm, node = 0.4874 × 3V3A + 0.3655 × leg, R_TH 2.49 k | Yes
Changed | U601, U602 | 2 | TI LM339DR (—) | TI TLV1704AIPWR (TLV1704) | TI LM339DR → TI TLV1704AIPWR (rail-to-rail inputs, ≤ 100 µA/ch, IB ≤ 20 nA; TSSOP-14 LM339 pinout) | Yes
Designators (part designators only) |  | Count | Expected | Check
Added |  | 165 | 165 | OK
Removed |  | 63 | 63 | OK
Changed |  | 106 | 106 | OK
Change lines (groups) |  | 105 |  |  | added 45, removed 22, changed 38 groups

## Netlist
Netlist — every pin of every part and test pad
1163 pin rows: the component pins of the 378 BOM parts (fitted and DNF) plus the 52 one-pin layout test pads. Pin = footprint pad label; NC = no-connect pin (pad kept, no trace). Helper columns F–G feed the BOM ↔ netlist check on the Checks sheet.
Designator | Pin | Pin name | Net | Note | First pin of designator (helper) | Designator in Parts list (helper)
C101 | 1 | 1 | N1_SHIELD | DNF | 1 | 1
C101 | 2 | 2 | GND | DNF | 0 | 0
C102 | 1 | 1 | VBUS | Place at U102 IN pin / J101 | 1 | 1
C102 | 2 | 2 | GND | Place at U102 IN pin / J101 | 0 | 0
C103 | 1 | 1 | VBUS_SENSE | At the MCU PA1 pin | 1 | 1
C103 | 2 | 2 | GND | At the MCU PA1 pin | 0 | 0
C104 | 1 | 1 | N1_U102_EN | At U102 pin 4 | 1 | 1
C104 | 2 | 2 | GND | At U102 pin 4 | 0 | 0
C201 | 1 | 1 | N2_HSE_IN | 33 pF C0G | 1 | 1
C201 | 2 | 2 | GND | 33 pF C0G | 0 | 0
C202 | 1 | 1 | N2_HSE_OUT | 33 pF C0G | 1 | 1
C202 | 2 | 2 | GND | 33 pF C0G | 0 | 0
C203 | 1 | 1 | 3V3M | VBAT pin 1 | 1 | 1
C203 | 2 | 2 | GND | VBAT pin 1 | 0 | 0
C204 | 1 | 1 | 3V3M | VDDA pin 13 | 1 | 1
C204 | 2 | 2 | GND | VDDA pin 13 | 0 | 0
C205 | 1 | 1 | 3V3M | VDD_4 pin 19 | 1 | 1
C205 | 2 | 2 | GND | VDD_4 pin 19 | 0 | 0
C206 | 1 | 1 | 3V3M | VDD_4 pin 19, second (USB PHY) | 1 | 1
C206 | 2 | 2 | GND | VDD_4 pin 19, second (USB PHY) | 0 | 0
C207 | 1 | 1 | 3V3M | VIO_1 pin 32 | 1 | 1
C207 | 2 | 2 | GND | VIO_1 pin 32 | 0 | 0
C208 | 1 | 1 | 3V3M | VDD_2 pin 48 | 1 | 1
C208 | 2 | 2 | GND | VDD_2 pin 48 | 0 | 0
C209 | 1 | 1 | 3V3M | VDD_2 pin 48, second | 1 | 1
C209 | 2 | 2 | GND | VDD_2 pin 48, second | 0 | 0
C210 | 1 | 1 | 3V3M | VIO_3 pin 64 | 1 | 1
C210 | 2 | 2 | GND | VIO_3 pin 64 | 0 | 0
C211 | 1 | 1 | 3V3M | MCU bulk 2.2 µF | 1 | 1
C211 | 2 | 2 | GND | MCU bulk 2.2 µF | 0 | 0
C212 | 1 | 1 | NRST | NRST filter | 1 | 1
C212 | 2 | 2 | GND | NRST filter | 0 | 0
C213 | 1 | 1 | N2_V33_CPLD | CPLD VDDA33 pin 6 | 1 | 1
C213 | 2 | 2 | GND | CPLD VDDA33 pin 6 | 0 | 0
C214 | 1 | 1 | N2_V33_CPLD | CPLD VDD33 pin 16 | 1 | 1
C214 | 2 | 2 | GND | CPLD VDD33 pin 16 | 0 | 0
C215 | 1 | 1 | N2_V33_CPLD | CPLD VDD33 pin 32 | 1 | 1
C215 | 2 | 2 | GND | CPLD VDD33 pin 32 | 0 | 0
C217 | 1 | 1 | 3V3D | 10 nF HF bypass at the X201 VCC pad (Kyocera spec: 0.01 µF high-frequency type, nearest position) | 1 | 1
C217 | 2 | 2 | GND | 10 nF HF bypass at the X201 VCC pad (Kyocera spec: 0.01 µF high-frequency type, nearest position) | 0 | 0
C218 | 1 | 1 | 3V3D | X202 | 1 | 1
C218 | 2 | 2 | GND | X202 | 0 | 0
C219 | 1 | 1 | 3V3D | X203 | 1 | 1
C219 | 2 | 2 | GND | X203 | 0 | 0
C220 | 1 | 1 | N2_V33_CPLD | FB202 branch bulk 1 µF | 1 | 1
C220 | 2 | 2 | GND | FB202 branch bulk 1 µF | 0 | 0
C221 | 1 | 1 | 3V3M | VDDA 1 µF | 1 | 1
C221 | 2 | 2 | GND | VDDA 1 µF | 0 | 0
C222 | 1 | 1 | 3V3D | U205 | 1 | 1
C222 | 2 | 2 | GND | U205 | 0 | 0
C223 | 1 | 1 | 3V3D | U206 | 1 | 1
C223 | 2 | 2 | GND | U206 | 0 | 0
C224 | 1 | 1 | 3V3D | U208 VCC pin 8 | 1 | 1
C224 | 2 | 2 | GND | U208 VCC pin 8 | 0 | 0
C301 | 1 | 1 | 5V_SYS |  | 1 | 1
C301 | 2 | 2 | GND |  | 0 | 0
C302 | 1 | 1 | 3V3A |  | 1 | 1
C302 | 2 | 2 | GND |  | 0 | 0
C303 | 1 | 1 | AVCC_L | 2.2 µF | 1 | 1
C303 | 2 | 2 | GND |  | 0 | 0
C304 | 1 | 1 | AVCC_R | 2.2 µF | 1 | 1
C304 | 2 | 2 | GND |  | 0 | 0
C305 | 1 | 1 | AVCC_L | 100 nF at pin 15 | 1 | 1
C305 | 2 | 2 | GND |  | 0 | 0
C306 | 1 | 1 | AVCC_R | 100 nF at pin 16 | 1 | 1
C306 | 2 | 2 | GND |  | 0 | 0
C307 | 1 | 1 | VCCA | 100 nF at pin 17 | 1 | 1
C307 | 2 | 2 | GND |  | 0 | 0
C308 | 1 | 1 | DVCC | 100 nF at pin 18 | 1 | 1
C308 | 2 | 2 | GND |  | 0 | 0
C309 | 1 | 1 | 1V3 | 100 nF at pin 21 | 1 | 1
C309 | 2 | 2 | GND |  | 0 | 0
C310 | 1 | 1 | 1V3 | 2.2 µF at pin 21 | 1 | 1
C310 | 2 | 2 | GND |  | 0 | 0
C311 | 1 | 1 | 3V3D |  | 1 | 1
C311 | 2 | 2 | GND |  | 0 | 0
C312 | 1 | 1 | 1V3 |  | 1 | 1
C312 | 2 | 2 | GND |  | 0 | 0
C401 | 1 | 1 | N4_LP_INN | Clead 10 pF across R2 | 1 | 1
C401 | 2 | 2 | N4_LP_OUT |  | 0 | 0
C402 | 1 | 1 | N4_LP_INP | Clead 10 pF across R4 | 1 | 1
C402 | 2 | 2 | GND |  | 0 | 0
C403 | 1 | 1 | N4_LN_INN | Clead 10 pF across R2 | 1 | 1
C403 | 2 | 2 | N4_LN_OUT |  | 0 | 0
C404 | 1 | 1 | N4_LN_INP | Clead 10 pF across R4 | 1 | 1
C404 | 2 | 2 | GND |  | 0 | 0
C405 | 1 | 1 | N4_RP_INN | Clead 10 pF across R2 | 1 | 1
C405 | 2 | 2 | N4_RP_OUT |  | 0 | 0
C406 | 1 | 1 | N4_RP_INP | Clead 10 pF across R4 | 1 | 1
C406 | 2 | 2 | GND |  | 0 | 0
C407 | 1 | 1 | N4_RN_INN | Clead 10 pF across R2 | 1 | 1
C407 | 2 | 2 | N4_RN_OUT |  | 0 | 0
C408 | 1 | 1 | N4_RN_INP | Clead 10 pF across R4 | 1 | 1
C408 | 2 | 2 | GND |  | 0 | 0
C409 | 1 | 1 | VPOS | 100 nF at U401 | 1 | 1
C409 | 2 | 2 | GND |  | 0 | 0
C410 | 1 | 1 | VNEG | 100 nF at U401 | 1 | 1
C410 | 2 | 2 | GND |  | 0 | 0
C411 | 1 | 1 | VPOS | 100 nF at U402 | 1 | 1
C411 | 2 | 2 | GND |  | 0 | 0
C412 | 1 | 1 | VNEG | 100 nF at U402 | 1 | 1
C412 | 2 | 2 | GND |  | 0 | 0
C413 | 1 | 1 | VPOS | 10 µF local bulk at U401 | 1 | 1
C413 | 2 | 2 | GND |  | 0 | 0
C414 | 1 | 1 | VNEG | 10 µF local bulk at U401 | 1 | 1
C414 | 2 | 2 | GND |  | 0 | 0
C415 | 1 | 1 | VPOS | 10 µF local bulk at U402 | 1 | 1
C415 | 2 | 2 | GND |  | 0 | 0
C416 | 1 | 1 | VNEG | 10 µF local bulk at U402 | 1 | 1
C416 | 2 | 2 | GND |  | 0 | 0
C417 | 1 | 1 | DACL | Cf 820 pF C0G | 1 | 1
C417 | 2 | 2 | N4_IVL_P |  | 0 | 0
C418 | 1 | 1 | DACLB | Cf 820 pF C0G | 1 | 1
C418 | 2 | 2 | N4_IVL_N |  | 0 | 0
C419 | 1 | 1 | DACR | Cf 820 pF C0G | 1 | 1
C419 | 2 | 2 | N4_IVR_P |  | 0 | 0
C420 | 1 | 1 | DACRB | Cf 820 pF C0G | 1 | 1
C420 | 2 | 2 | N4_IVR_N |  | 0 | 0
C421 | 1 | 1 | VREF | 33 pF C0G | 1 | 1
C421 | 2 | 2 | GND |  | 0 | 0
C423 | 1 | 1 | N4_VPOS_IV | 100 nF at U403 N4_VPOS_IV | 1 | 1
C423 | 2 | 2 | GND |  | 0 | 0
C424 | 1 | 1 | N4_VNEG_IV | 100 nF at U403 N4_VNEG_IV | 1 | 1
C424 | 2 | 2 | GND |  | 0 | 0
C425 | 1 | 1 | N4_VPOS_IV | 100 nF at U404 N4_VPOS_IV | 1 | 1
C425 | 2 | 2 | GND |  | 0 | 0
C426 | 1 | 1 | N4_VNEG_IV | 100 nF at U404 N4_VNEG_IV | 1 | 1
C426 | 2 | 2 | GND |  | 0 | 0
C431 | 1 | 1 | N4_LP_TN | Ct 1.8 nF C0G (T filter) | 1 | 1
C431 | 2 | 2 | GND |  | 0 | 0
C432 | 1 | 1 | N4_LP_TP | Ct 1.8 nF C0G (T filter) | 1 | 1
C432 | 2 | 2 | GND |  | 0 | 0
C433 | 1 | 1 | N4_LN_TN | Ct 1.8 nF C0G (T filter) | 1 | 1
C433 | 2 | 2 | GND |  | 0 | 0
C434 | 1 | 1 | N4_LN_TP | Ct 1.8 nF C0G (T filter) | 1 | 1
C434 | 2 | 2 | GND |  | 0 | 0
C435 | 1 | 1 | N4_RP_TN | Ct 1.8 nF C0G (T filter) | 1 | 1
C435 | 2 | 2 | GND |  | 0 | 0
C436 | 1 | 1 | N4_RP_TP | Ct 1.8 nF C0G (T filter) | 1 | 1
C436 | 2 | 2 | GND |  | 0 | 0
C437 | 1 | 1 | N4_RN_TN | Ct 1.8 nF C0G (T filter) | 1 | 1
C437 | 2 | 2 | GND |  | 0 | 0
C438 | 1 | 1 | N4_RN_TP | Ct 1.8 nF C0G (T filter) | 1 | 1
C438 | 2 | 2 | GND |  | 0 | 0
C439 | 1 | 1 | DVCC | 2.2 µF after FB301 (damps the bead-100 nF resonance) | 1 | 1
C439 | 2 | 2 | GND |  | 0 | 0
C440 | 1 | 1 | VCCA | 2.2 µF after FB302 (damps the bead-100 nF resonance) | 1 | 1
C440 | 2 | 2 | GND |  | 0 | 0
C441 | 1 | 1 | 3V3A | DNF 1 µF: slower 3V3A rise for power-up pop margin; keeps 3V3A ≤ 10 µF effective with C440 (LP5907 limit) | 1 | 1
C441 | 2 | 2 | GND |  | 0 | 0
C442 | 1 | + | N4_VPOS_IV | 220 µF tantalum reservoir, + to VPOS_IV (polarity band = +) | 1 | 1
C442 | 2 | - | GND |  | 0 | 0
C443 | 1 | + | GND | 220 µF tantalum reservoir, + to GND, - to VNEG_IV | 1 | 1
C443 | 2 | - | N4_VNEG_IV |  | 0 | 0
C501 | 1 | 1 | 5V_SYS |  | 1 | 1
C501 | 2 | 2 | GND |  | 0 | 0
C502 | 1 | 1 | 3V3M |  | 1 | 1
C502 | 2 | 2 | GND |  | 0 | 0
C505 | 1 | 1 | 5V_SYS | At U503 IN | 1 | 1
C505 | 2 | 2 | GND | At U503 IN | 0 | 0
C506 | 1 | 1 | 5V_ANA |  | 1 | 1
C506 | 2 | 2 | GND |  | 0 | 0
C507 | 1 | 1 | 5V_ANA_F |  | 1 | 1
C507 | 2 | 2 | GND |  | 0 | 0
C508 | 1 | 1 | N5_C1P |  | 1 | 1
C508 | 2 | 2 | N5_C1N |  | 0 | 0
C509 | 1 | 1 | N5_CP |  | 1 | 1
C509 | 2 | 2 | GND |  | 0 | 0
C510 | 1 | 1 | VPOS |  | 1 | 1
C510 | 2 | 2 | GND |  | 0 | 0
C511 | 1 | 1 | VNEG |  | 1 | 1
C511 | 2 | 2 | GND |  | 0 | 0
C512 | 1 | 1 | 3V3D |  | 1 | 1
C512 | 2 | 2 | GND |  | 0 | 0
C513 | 1 | 1 | N5_DAMP | DNF | 1 | 1
C513 | 2 | 2 | GND | DNF | 0 | 0
C514 | 1 | 1 | N5_DVDT | DVdt, at pin 2 | 1 | 1
C514 | 2 | 2 | GND | DVdt, at pin 2 | 0 | 0
C515 | 1 | 1 | 3V3M | U505 VDD decoupling | 1 | 1
C515 | 2 | 2 | GND | U505 VDD decoupling | 0 | 0
C516 | 1 | 1 | ANA_SENSE | At the MCU PA0 pin | 1 | 1
C516 | 2 | 2 | GND | At the MCU PA0 pin | 0 | 0
C601 | 1 | 1 | N6_FLP | Leg DC-window filter capacitor | 1 | 1
C601 | 2 | 2 | GND |  | 0 | 0
C602 | 1 | 1 | N6_FLN | Leg DC-window filter capacitor | 1 | 1
C602 | 2 | 2 | GND |  | 0 | 0
C603 | 1 | 1 | N6_FRP | Leg DC-window filter capacitor | 1 | 1
C603 | 2 | 2 | GND |  | 0 | 0
C604 | 1 | 1 | N6_FRN | Leg DC-window filter capacitor | 1 | 1
C604 | 2 | 2 | GND |  | 0 | 0
C608 | 1 | 1 | DC_SENSE_LP | DC-sense filter (tau 8.4-12.9 ms) | 1 | 1
C608 | 2 | 2 | GND |  | 0 | 0
C609 | 1 | 1 | DC_SENSE_LN | DC-sense filter (tau 8.4-12.9 ms) | 1 | 1
C609 | 2 | 2 | GND |  | 0 | 0
C610 | 1 | 1 | DC_SENSE_RP | DC-sense filter (tau 8.4-12.9 ms) | 1 | 1
C610 | 2 | 2 | GND |  | 0 | 0
C611 | 1 | 1 | DC_SENSE_RN | DC-sense filter (tau 8.4-12.9 ms) | 1 | 1
C611 | 2 | 2 | GND |  | 0 | 0
C612 | 1 | 1 | VPOS | U601 V+ decoupling, at the pin | 1 | 1
C612 | 2 | 2 | GND |  | 0 | 0
C613 | 1 | 1 | VNEG | U601 V- decoupling, at the pin | 1 | 1
C613 | 2 | 2 | GND |  | 0 | 0
C614 | 1 | 1 | VPOS | U602 V+ decoupling, at the pin | 1 | 1
C614 | 2 | 2 | GND |  | 0 | 0
C615 | 1 | 1 | VNEG | U602 V- decoupling, at the pin | 1 | 1
C615 | 2 | 2 | GND |  | 0 | 0
C616 | 1 | 1 | V3A_MON | Reference network filter (same tau as the leg networks) | 1 | 1
C616 | 2 | 2 | GND |  | 0 | 0
C617 | 1 | 1 | N6_H | Permit node capacitor (off-time stretch, 1 µF 50 V) | 1 | 1
C617 | 2 | 2 | GND |  | 0 | 0
C618 | 1 | 1 | VPOS | U603 V+ decoupling, at the pin | 1 | 1
C618 | 2 | 2 | GND |  | 0 | 0
C619 | 1 | 1 | VNEG | U603 V- decoupling, at the pin | 1 | 1
C619 | 2 | 2 | GND |  | 0 | 0
C620 | 1 | 1 | N6_CML | CM node filter L | 1 | 1
C620 | 2 | 2 | GND |  | 0 | 0
C621 | 1 | 1 | N6_CMR | CM node filter R | 1 | 1
C621 | 2 | 2 | GND |  | 0 | 0
C622 | 1 | 1 | 3V3D | U604 V+ (3V3D) decoupling, at the pin | 1 | 1
C622 | 2 | 2 | GND |  | 0 | 0
C623 | 1 | 1 | 3V3D | U607 VCC decoupling 100 nF | 1 | 1
C623 | 2 | 2 | GND |  | 0 | 0
C624 | 1 | 1 | N6_MCK_BUF | Pump 100 pF C0G | 1 | 1
C624 | 2 | 2 | N6_PMP |  | 0 | 0
C625 | 1 | 1 | N6_MCK_RC | Hold 82 pF C0G | 1 | 1
C625 | 2 | 2 | GND |  | 0 | 0
C626 | 1 | 1 | VPOS | U606 V+ decoupling | 1 | 1
C626 | 2 | 2 | GND |  | 0 | 0
C627 | 1 | 1 | VNEG | U606 V- decoupling | 1 | 1
C627 | 2 | 2 | GND |  | 0 | 0
C628 | 1 | 1 | 3V3M | U605 VCC decoupling | 1 | 1
C628 | 2 | 2 | GND |  | 0 | 0
C629 | 1 | 1 | N6_V13_CMP | 1V3 input filter 1 nF C0G | 1 | 1
C629 | 2 | 2 | GND |  | 0 | 0
D102 | 1 | K | VBUS | SMDJ12A DO-214AB: pin 1 = cathode (band) to VBUS; ≤ 5 mm from J101 | 1 | 1
D102 | 2 | A | GND | SMDJ12A DO-214AB: pin 1 = cathode (band) to VBUS; ≤ 5 mm from J101 | 0 | 0
D103 | 1 | A | 3V3M | Schottky OUT→IN: anode = regulator OUT, cathode = IN | 1 | 1
D103 | 2 | NC | NC | Schottky OUT→IN: anode = regulator OUT, cathode = IN | 0 | 0
D103 | 3 | K | 5V_SYS | Schottky OUT→IN: anode = regulator OUT, cathode = IN | 0 | 0
D104 | 1 | A | 3V3A | Schottky OUT→IN: anode = regulator OUT, cathode = IN | 1 | 1
D104 | 2 | NC | NC | Schottky OUT→IN: anode = regulator OUT, cathode = IN | 0 | 0
D104 | 3 | K | 5V_SYS | Schottky OUT→IN: anode = regulator OUT, cathode = IN | 0 | 0
D105 | 1 | A | 5V_ANA | Schottky OUT→IN: anode = regulator OUT, cathode = IN | 1 | 1
D105 | 2 | NC | NC | Schottky OUT→IN: anode = regulator OUT, cathode = IN | 0 | 0
D105 | 3 | K | 5V_SYS | Schottky OUT→IN: anode = regulator OUT, cathode = IN | 0 | 0
D405 | 1 | A1 | GND | Lower diode anode to GND (at the DAC AGND) | 1 | 1
D405 | 2 | K2 | AVCC_L | Upper diode cathode to AVCC_L at its decoupling capacitor | 0 | 0
D405 | 3 | K1/A2 | N4_IVL_P | Common node on the I/V output (NOT on the DAC pin) | 0 | 0
D406 | 1 | A1 | GND | Lower diode anode to GND (at the DAC AGND) | 1 | 1
D406 | 2 | K2 | AVCC_L | Upper diode cathode to AVCC_L at its decoupling capacitor | 0 | 0
D406 | 3 | K1/A2 | N4_IVL_N | Common node on the I/V output (NOT on the DAC pin) | 0 | 0
D407 | 1 | A1 | GND | Lower diode anode to GND (at the DAC AGND) | 1 | 1
D407 | 2 | K2 | AVCC_R | Upper diode cathode to AVCC_R at its decoupling capacitor | 0 | 0
D407 | 3 | K1/A2 | N4_IVR_P | Common node on the I/V output (NOT on the DAC pin) | 0 | 0
D408 | 1 | A1 | GND | Lower diode anode to GND (at the DAC AGND) | 1 | 1
D408 | 2 | K2 | AVCC_R | Upper diode cathode to AVCC_R at its decoupling capacitor | 0 | 0
D408 | 3 | K1/A2 | N4_IVR_N | Common node on the I/V output (NOT on the DAC pin) | 0 | 0
D411 | 1 | K | N4_VPOS_IV | VPOS → VPOS_IV (blocks reverse flow when VPOS collapses) | 1 | 1
D411 | 2 | A | VPOS |  | 0 | 0
D412 | 1 | K | VNEG | VNEG_IV → VNEG (blocks when VNEG collapses) | 1 | 1
D412 | 2 | A | N4_VNEG_IV |  | 0 | 0
D413 | 1 | A | GND | Reverse clamp across C442 (at C442 -) | 1 | 1
D413 | 2 | NC | NC | No connection (pad only) | 0 | 0
D413 | 3 | K | N4_VPOS_IV | At C442 + | 0 | 0
D414 | 1 | A | N4_VNEG_IV | Reverse clamp across C443 (at C443 -) | 1 | 1
D414 | 2 | NC | NC | No connection (pad only) | 0 | 0
D414 | 3 | K | GND | At C443 + | 0 | 0
D609 | 1 | A1 | GND | Pump clamp diode anode | 1 | 1
D609 | 2 | K2 | N6_MCK_RC | Rectifier cathode | 0 | 0
D609 | 3 | K1/A2 | N6_PMP | Common node | 0 | 0
D610 | 1 | A1 | N6_V13_TI | BAS70-04 (cost patch), diode 1 only: 1V3-good test injection | 1 | 1
D610 | 2 | K2 | NC | N.c. | 0 | 0
D610 | 3 | K1/A2 | N6_V13_TEST | To MCU PB8 (open drain) | 0 | 0
D701 | 1 | 1 | JACK_LP | Bidirectional ESD at the jack contact, jack side of the switch; symmetric part, either orientation | 1 | 1
D701 | 2 | 2 | GND |  | 0 | 0
D702 | 1 | 1 | JACK_RP | Bidirectional ESD at the jack contact, jack side of the switch; symmetric part, either orientation | 1 | 1
D702 | 2 | 2 | GND |  | 0 | 0
D703 | 1 | 1 | JACK_LN | Bidirectional ESD at the jack contact, jack side of the switch; symmetric part, either orientation | 1 | 1
D703 | 2 | 2 | GND |  | 0 | 0
D704 | 1 | 1 | JACK_RN | Bidirectional ESD at the jack contact, jack side of the switch; symmetric part, either orientation | 1 | 1
D704 | 2 | 2 | GND |  | 0 | 0
D705 | 1 | K | GND | Pad 1 = cathode per the EasyEDA/LCSC footprint convention; NOT confirmed from the KENTO drawing (not retrievable here): overlay the drawing + cathode bar on silk before layout | 1 | 1
D705 | 2 | A | N7_LEDG_A | Anode | 0 | 0
D706 | 1 | K | GND | Pad 1 = cathode per the EasyEDA/LCSC footprint convention; NOT confirmed from the KENTO drawing (not retrievable here): overlay the drawing + cathode bar on silk before layout | 1 | 1
D706 | 2 | A | N7_LEDR_A | Anode | 0 | 0
FB202 | 1 | 1 | 3V3D | Bead-isolated CPLD feed (AGM guide) | 1 | 1
FB202 | 2 | 2 | N2_V33_CPLD | Bead-isolated CPLD feed (AGM guide) | 0 | 0
FB301 | 1 | 1 | 3V3D | Ferrite, DVCC branch | 1 | 1
FB301 | 2 | 2 | DVCC |  | 0 | 0
FB302 | 1 | 1 | 3V3A | Ferrite, VCCA (XI buffer) branch | 1 | 1
FB302 | 2 | 2 | VCCA |  | 0 | 0
FB501 | 1 | 1 | 5V_ANA |  | 1 | 1
FB501 | 2 | 2 | 5V_ANA_F |  | 0 | 0
J101 | A1/B12 | GND (A1+B12) | GND | GCT USB4105 drawing pad label (Recommended PCB Layout); continuity-check samples | 1 | 1
J101 | A4/B9 | VBUS (A4+B9) | VBUS | GCT USB4105 drawing pad label (Recommended PCB Layout); continuity-check samples | 0 | 0
J101 | A5 | CC1 | CC1 | GCT USB4105 drawing pad label (Recommended PCB Layout); continuity-check samples | 0 | 0
J101 | A6 | DP1 | USB_DP | GCT USB4105 drawing pad label (Recommended PCB Layout); continuity-check samples | 0 | 0
J101 | A7 | DN1 | USB_DN | GCT USB4105 drawing pad label (Recommended PCB Layout); continuity-check samples | 0 | 0
J101 | A8 | SBU1 | NC | GCT USB4105 drawing pad label (Recommended PCB Layout); continuity-check samples | 0 | 0
J101 | B1/A12 | GND (B1+A12) | GND | GCT USB4105 drawing pad label (Recommended PCB Layout); continuity-check samples | 0 | 0
J101 | B4/A9 | VBUS (B4+A9) | VBUS | GCT USB4105 drawing pad label (Recommended PCB Layout); continuity-check samples | 0 | 0
J101 | B5 | CC2 | CC2 | GCT USB4105 drawing pad label (Recommended PCB Layout); continuity-check samples | 0 | 0
J101 | B6 | DP2 | USB_DP | GCT USB4105 drawing pad label (Recommended PCB Layout); continuity-check samples | 0 | 0
J101 | B7 | DN2 | USB_DN | GCT USB4105 drawing pad label (Recommended PCB Layout); continuity-check samples | 0 | 0
J101 | B8 | SBU2 | NC | GCT USB4105 drawing pad label (Recommended PCB Layout); continuity-check samples | 0 | 0
J101 | S1 | SHELL stake | N1_SHIELD | GCT USB4105 drawing pad label (Recommended PCB Layout); continuity-check samples | 0 | 0
J101 | S2 | SHELL stake | N1_SHIELD | GCT USB4105 drawing pad label (Recommended PCB Layout); continuity-check samples | 0 | 0
J101 | S3 | SHELL stake | N1_SHIELD | GCT USB4105 drawing pad label (Recommended PCB Layout); continuity-check samples | 0 | 0
J101 | S4 | SHELL stake | N1_SHIELD | GCT USB4105 drawing pad label (Recommended PCB Layout); continuity-check samples | 0 | 0
J201 | 1 | 3V3_DNF | N2_J201_3V3 | WCH-LinkE pad; pin 1 only via DNF R241: never connect the probe 3V3 lead | 1 | 1
J201 | 2 | SWDIO | SWDIO |  | 0 | 0
J201 | 3 | SWCLK | SWCLK |  | 0 | 0
J201 | 4 | NRST | NRST |  | 0 | 0
J201 | 5 | GND | GND |  | 0 | 0
J201 | 6 | BOOT0 | BOOT0 |  | 0 | 0
J201 | 7 | USART_TX | USART_TX |  | 0 | 0
J201 | 8 | USART_RX | USART_RX |  | 0 | 0
J202 | 1 | 3V3D_SENSE | 3V3D | J-Link / AGM DAP-Link (Blaster) pad; 3V3D sense only | 1 | 1
J202 | 2 | JTCK | CPLD_JTCK |  | 0 | 0
J202 | 3 | JTMS | CPLD_JTMS |  | 0 | 0
J202 | 4 | NRST | CPLD_NRST |  | 0 | 0
J202 | 5 | GND | GND |  | 0 | 0
J701 | 1 | Tip (L+) | JACK_LP | PIN NUMBER PROVISIONAL: continuity-test 2 samples before footprint freeze; after K601 | 1 | 1
J701 | 2 | Ring 1 (L-) | JACK_LN | PIN NUMBER PROVISIONAL: continuity-test 2 samples before footprint freeze; after K602 (switched, was LEG_LN) | 0 | 0
J701 | 3 | Ring 2 (R+) | JACK_RP | PIN NUMBER PROVISIONAL: continuity-test 2 samples before footprint freeze; after K603 | 0 | 0
J701 | 4 | Ring 3 (R-) | JACK_RN | PIN NUMBER PROVISIONAL: continuity-test 2 samples before footprint freeze; after K604 (switched, was LEG_RN) | 0 | 0
J701 | 5 | Sleeve (GND) | GND | PIN NUMBER PROVISIONAL: continuity-test 2 samples before footprint freeze; dedicated sleeve return, ≥ 4 vias | 0 | 0
J701 | 6 | Socket/mount | GND | PIN NUMBER PROVISIONAL: continuity-test 2 samples before footprint freeze | 0 | 0
J701 | 7 | Socket/mount | GND | PIN NUMBER PROVISIONAL: continuity-test 2 samples before footprint freeze | 0 | 0
J702 | 1 | Tip (L+) | JACK_LP | PIN NUMBER PROVISIONAL: continuity-test 2 samples before footprint freeze | 1 | 1
J702 | 2 | Ring 1 (R+) | JACK_RP | PIN NUMBER PROVISIONAL: continuity-test 2 samples before footprint freeze | 0 | 0
J702 | 3 | Ring 2 | GND | PIN NUMBER PROVISIONAL: continuity-test 2 samples before footprint freeze; TRRS body with TRS plug | 0 | 0
J702 | 4 | Sleeve (GND) | GND | PIN NUMBER PROVISIONAL: continuity-test 2 samples before footprint freeze; dedicated sleeve return, ≥ 4 vias | 0 | 0
J702 | 5 | Mount | GND | PIN NUMBER PROVISIONAL: continuity-test 2 samples before footprint freeze | 0 | 0
J702 | 6 | Mount | GND | PIN NUMBER PROVISIONAL: continuity-test 2 samples before footprint freeze | 0 | 0
J703 | 1 | MCLK_MON | N7_MCLK_MON | DNF 1 × 6 2.54 mm test header | 1 | 1
J703 | 2 | BCLK | BCLK | DNF 1 × 6 2.54 mm test header | 0 | 0
J703 | 3 | LRCLK | LRCLK | DNF 1 × 6 2.54 mm test header | 0 | 0
J703 | 4 | SDATA | SDATA | DNF 1 × 6 2.54 mm test header | 0 | 0
J703 | 5 | GND | GND | DNF 1 × 6 2.54 mm test header | 0 | 0
J703 | 6 | 3V3D_REF | 3V3D | DNF 1 × 6 2.54 mm test header | 0 | 0
K601 | 1 | ANODE | 5V_SYS | Owner-fitted (hand-soldered, not placed by JLCPCB); TLP3545A output switch LEG_LP → JACK_LP; A connection (pins 4-6); pin 5 (common source) and pin 3 unconnected (isolated pads) | 1 | 1
K601 | 2 | CATHODE | N6_SL_A |  | 0 | 0
K601 | 3 | N.C. | NC |  | 0 | 0
K601 | 4 | DRAIN | LEG_LP |  | 0 | 0
K601 | 5 | SOURCE | NC |  | 0 | 0
K601 | 6 | DRAIN | JACK_LP |  | 0 | 0
K602 | 1 | ANODE | N6_SL_A | Owner-fitted (hand-soldered, not placed by JLCPCB); TLP3545A output switch LEG_LN → JACK_LN; A connection (pins 4-6); pin 5 (common source) and pin 3 unconnected (isolated pads) | 1 | 1
K602 | 2 | CATHODE | N6_SL_C |  | 0 | 0
K602 | 3 | N.C. | NC |  | 0 | 0
K602 | 4 | DRAIN | LEG_LN |  | 0 | 0
K602 | 5 | SOURCE | NC |  | 0 | 0
K602 | 6 | DRAIN | JACK_LN |  | 0 | 0
K603 | 1 | ANODE | 5V_SYS | Owner-fitted (hand-soldered, not placed by JLCPCB); TLP3545A output switch LEG_RP → JACK_RP; A connection (pins 4-6); pin 5 (common source) and pin 3 unconnected (isolated pads) | 1 | 1
K603 | 2 | CATHODE | N6_SR_A |  | 0 | 0
K603 | 3 | N.C. | NC |  | 0 | 0
K603 | 4 | DRAIN | LEG_RP |  | 0 | 0
K603 | 5 | SOURCE | NC |  | 0 | 0
K603 | 6 | DRAIN | JACK_RP |  | 0 | 0
K604 | 1 | ANODE | N6_SR_A | Owner-fitted (hand-soldered, not placed by JLCPCB); TLP3545A output switch LEG_RN → JACK_RN; A connection (pins 4-6); pin 5 (common source) and pin 3 unconnected (isolated pads) | 1 | 1
K604 | 2 | CATHODE | N6_SR_C |  | 0 | 0
K604 | 3 | N.C. | NC |  | 0 | 0
K604 | 4 | DRAIN | LEG_RN |  | 0 | 0
K604 | 5 | SOURCE | NC |  | 0 | 0
K604 | 6 | DRAIN | JACK_RN |  | 0 | 0
Q207 | 1 | G | N2_RESET_DRV | AO3400A; gate = MCU PA8 + R240 100k pull-up to 3V3M (DAC held in reset while the MCU is in reset) | 1 | 1
Q207 | 2 | S | GND |  | 0 | 0
Q207 | 3 | D | DAC_RESETB | Open drain; R305 10k pull-up to DVCC at U301; PA8 low = DAC released | 0 | 0
Q502 | 1 | G | AVCC_EN | AO3400A inverter for the 3V3A discharge | 1 | 1
Q502 | 2 | S | GND | AO3400A inverter for the 3V3A discharge | 0 | 0
Q502 | 3 | D | N5_DIS_A | AO3400A inverter for the 3V3A discharge | 0 | 0
Q503 | 1 | G | N5_DIS_A | AO3400A 3V3A discharge | 1 | 1
Q503 | 2 | S | GND | AO3400A 3V3A discharge | 0 | 0
Q503 | 3 | D | N5_DIS_A_R | AO3400A 3V3A discharge | 0 | 0
Q504 | 1 | G | AUD_EN | AO3400A inverter for 3V3D/1V3 discharge | 1 | 1
Q504 | 2 | S | GND | AO3400A inverter for 3V3D/1V3 discharge | 0 | 0
Q504 | 3 | D | N5_DIS_D | AO3400A inverter for 3V3D/1V3 discharge | 0 | 0
Q505 | 1 | G | N5_DIS_D | AO3400A 3V3D discharge | 1 | 1
Q505 | 2 | S | GND | AO3400A 3V3D discharge | 0 | 0
Q505 | 3 | D | N5_DIS_D_R | AO3400A 3V3D discharge | 0 | 0
Q506 | 1 | G | N5_DIS_D | AO3400A 1V3 discharge | 1 | 1
Q506 | 2 | S | GND | AO3400A 1V3 discharge | 0 | 0
Q506 | 3 | D | N5_DIS_13_R | AO3400A 1V3 discharge | 0 | 0
Q612 | 1 | B | N6_BL | String L current-sink pass transistor (Q613/Q615 retired) | 1 | 1
Q612 | 2 | E | N6_EL |  | 0 | 0
Q612 | 3 | C | N6_SL_C |  | 0 | 0
Q614 | 1 | B | N6_BR | String R current-sink pass transistor (Q613/Q615 retired) | 1 | 1
Q614 | 2 | E | N6_ER |  | 0 | 0
Q614 | 3 | C | N6_SR_C |  | 0 | 0
Q616 | 1 | G | N6_GMC | MCLK permit gate (switch opens whenever X201 is stopped: MCLK_EN, AVCC_EN or MCLK_PERMIT low) | 1 | 1
Q616 | 2 | S | N6_M2 |  | 0 | 0
Q616 | 3 | D | N6_EM |  | 0 | 0
Q617 | 1 | G | N6_H | Hardware permit switch (bottom of the LED stack) | 1 | 1
Q617 | 2 | S | GND |  | 0 | 0
Q617 | 3 | D | N6_M2 |  | 0 | 0
Q618 | 1 | G | N6_H | Readback: DC_PERMIT_N low = hardware permit present | 1 | 1
Q618 | 2 | S | GND |  | 0 | 0
Q618 | 3 | D | DC_PERMIT_N |  | 0 | 0
Q619 | 1 | G | N6_V3AG_A | 3V3A-good pull-down on N2_AVCC_EN_G (U206 input B) | 1 | 1
Q619 | 2 | S | GND |  | 0 | 0
Q619 | 3 | D | N2_AVCC_EN_G |  | 0 | 0
Q620 | 1 | G | N6_V3AG_B | 3V3A-good pull-down on AUD_EN (TLV767 EN, U303 via 3V3D, Q504) | 1 | 1
Q620 | 2 | S | GND |  | 0 | 0
Q620 | 3 | D | AUD_EN |  | 0 | 0
R101 | 1 | 1 | CC1 |  | 1 | 1
R101 | 2 | 2 | GND |  | 0 | 0
R102 | 1 | 1 | CC2 |  | 1 | 1
R102 | 2 | 2 | GND |  | 0 | 0
R103 | 1 | 1 | CC1 |  | 1 | 1
R103 | 2 | 2 | CC1_ADC |  | 0 | 0
R104 | 1 | 1 | CC2 |  | 1 | 1
R104 | 2 | 2 | CC2_ADC |  | 0 | 0
R105 | 1 | 1 | 5V_SYS |  | 1 | 1
R105 | 2 | 2 | VBUS_SENSE |  | 0 | 0
R106 | 1 | 1 | VBUS_SENSE |  | 1 | 1
R106 | 2 | 2 | GND |  | 0 | 0
R107 | 1 | 1 | N1_SHIELD |  | 1 | 1
R107 | 2 | 2 | GND |  | 0 | 0
R108 | 1 | 1 | N1_U102_ILIM |  | 1 | 1
R108 | 2 | 2 | GND |  | 0 | 0
R109 | 1 | 1 | VBUS |  | 1 | 1
R109 | 2 | 2 | N1_U102_EN |  | 0 | 0
R201 | 1 | 1 | NRST | 10k pull-up | 1 | 1
R201 | 2 | 2 | 3V3M | 10k pull-up | 0 | 0
R202 | 1 | 1 | BOOT0 | 10k pull-down | 1 | 1
R202 | 2 | 2 | GND | 10k pull-down | 0 | 0
R203 | 1 | 1 | N2_X201_OUT | 33R source termination, at X201 | 1 | 1
R203 | 2 | 2 | MCLK | 33R source termination, at X201 | 0 | 0
R204 | 1 | 1 | N2_BCLK_SRC | 33R at CPLD pin 18 | 1 | 1
R204 | 2 | 2 | BCLK | 33R at CPLD pin 18 | 0 | 0
R205 | 1 | 1 | N2_LRCLK_SRC | 33R at CPLD pin 19 | 1 | 1
R205 | 2 | 2 | LRCLK | 33R at CPLD pin 19 | 0 | 0
R206 | 1 | 1 | N2_SDATA_SRC | 33R at CPLD pin 20 | 1 | 1
R206 | 2 | 2 | SDATA | 33R at CPLD pin 20 | 0 | 0
R207 | 1 | 1 | I2C_SCL | 10k pull-up (sink ≤ 0.35 mA; tr ≤ 0.85 µs at 100 pF, 100 kHz) | 1 | 1
R207 | 2 | 2 | 3V3D | 10k pull-up (sink ≤ 0.35 mA; tr ≤ 0.85 µs at 100 pF, 100 kHz) | 0 | 0
R208 | 1 | 1 | I2C_SDA | 10k pull-up | 1 | 1
R208 | 2 | 2 | 3V3D | 10k pull-up | 0 | 0
R210 | 1 | 1 | N2_X202_OUT | 33R at X202 | 1 | 1
R210 | 2 | 2 | N2_MUX_I0 | 33R at X202 | 0 | 0
R211 | 1 | 1 | N2_X203_OUT | 33R at X203 | 1 | 1
R211 | 2 | 2 | N2_MUX_I1 | 33R at X203 | 0 | 0
R212 | 1 | 1 | OSC48_EN | 10k: X202 off by default | 1 | 1
R212 | 2 | 2 | GND | 10k: X202 off by default | 0 | 0
R213 | 1 | 1 | OSC44_EN | 10k: X203 off by default | 1 | 1
R213 | 2 | 2 | GND | 10k: X203 off by default | 0 | 0
R215 | 1 | 1 | N2_MUX_Y | 33R at U205 output | 1 | 1
R215 | 2 | 2 | FAM_CLK | 33R at U205 output | 0 | 0
R216 | 1 | 1 | N2_MUX_I0 | 10k: defined low while X202 is in stand-by (Hi-Z) | 1 | 1
R216 | 2 | 2 | GND | 10k: defined low while X202 is in stand-by (Hi-Z) | 0 | 0
R217 | 1 | 1 | N2_MUX_I1 | 10k: defined low while X203 is in stand-by | 1 | 1
R217 | 2 | 2 | GND | 10k: defined low while X203 is in stand-by | 0 | 0
R218 | 1 | 1 | MCLK_EN | 10k: gate input A low while the CPLD is unconfigured | 1 | 1
R218 | 2 | 2 | GND | 10k: gate input A low while the CPLD is unconfigured | 0 | 0
R224 | 1 | 1 | N2_LINK_SCK_MCU | 33R source termination at MCU PA5 (long trace to U208 at the CPLD) | 1 | 1
R224 | 2 | 2 | N2_LINK_SCK_BUF | 33R source termination at MCU PA5 (long trace to U208 at the CPLD) | 0 | 0
R225 | 1 | 1 | N2_LINK_MOSI_MCU | 33R source termination at MCU PA7 | 1 | 1
R225 | 2 | 2 | N2_LINK_MOSI_BUF | 33R source termination at MCU PA7 | 0 | 0
R227 | 1 | 1 | N2_X201_OUT | 10k: XI low when X201 is in standby (Epson OUT Hi-Z; ESS standby rule) | 1 | 1
R227 | 2 | 2 | GND | 10k: XI low when X201 is in standby (Epson OUT Hi-Z; ESS standby rule) | 0 | 0
R228 | 1 | 1 | N2_BCLK_SRC | 330R capture tap, at CPLD pin 18 | 1 | 1
R228 | 2 | 2 | N2_CAP_CK | 330R capture tap, at CPLD pin 18 | 0 | 0
R229 | 1 | 1 | N2_LRCLK_SRC | 330R capture tap | 1 | 1
R229 | 2 | 2 | N2_CAP_WS | 330R capture tap | 0 | 0
R230 | 1 | 1 | N2_SDATA_SRC | 330R capture tap | 1 | 1
R230 | 2 | 2 | N2_CAP_SD | 330R capture tap | 0 | 0
R231 | 1 | 1 | CPLD_NRST | 10k pull-up (noise immunity of the J202/MCU trace) | 1 | 1
R231 | 2 | 2 | N2_V33_CPLD | 10k pull-up (noise immunity of the J202/MCU trace) | 0 | 0
R232 | 1 | 1 | N2_BOOT1 | 10k pull-down (PB2/BOOT1) | 1 | 1
R232 | 2 | 2 | GND | 10k pull-down (PB2/BOOT1) | 0 | 0
R234 | 1 | 1 | N2_MCLK_PERMIT | 10k at U206: MCLK_PERMIT low within 0.2 µs of any MCU reset | 1 | 1
R234 | 2 | 2 | GND | 10k at U206: MCLK_PERMIT low within 0.2 µs of any MCU reset | 0 | 0
R235 | 1 | 1 | N2_MCLK_OE | 100k at U206 Y: defines X201 INH, PB1 and the Q616 gate (via R645) while U206 is unpowered | 1 | 1
R235 | 2 | 2 | GND | 100k at U206 Y: defines X201 INH, PB1 and the Q616 gate (via R645) while U206 is unpowered | 0 | 0
R236 | 1 | 1 | AVCC_EN | 10k series, MCU AVCC_EN → U206 input B; U605A (open collector) overrides low while 3V3A is not good (0.35 mA) | 1 | 1
R236 | 2 | 2 | N2_AVCC_EN_G | 10k series, MCU AVCC_EN → U206 input B; U605A (open collector) overrides low while 3V3A is not good (0.35 mA) | 0 | 0
R237 | 1 | 1 | N2_AUD_EN_MCU | 4.7k series, MCU PC10 → AUD_EN; U605B (open collector) overrides low while 3V3A is not good (0.74 mA); R508 10k to GND | 1 | 1
R237 | 2 | 2 | AUD_EN | 4.7k series, MCU PC10 → AUD_EN; U605B (open collector) overrides low while 3V3A is not good (0.74 mA); R508 10k to GND | 0 | 0
R238 | 1 | 1 | CPLD_JTMS | 10k JTMS pull-up at U202 (CPLD VDD33 = 3V3D after FB202) | 1 | 1
R238 | 2 | 2 | N2_V33_CPLD | 10k JTMS pull-up at U202 (CPLD VDD33 = 3V3D after FB202) | 0 | 0
R239 | 1 | 1 | CPLD_JTCK | 10k JTCK pull-down at U202 | 1 | 1
R239 | 2 | 2 | GND | 10k JTCK pull-down at U202 | 0 | 0
R240 | 1 | 1 | N2_RESET_DRV | 100k Q207 gate pull-up: DAC in reset whenever PA8 floats (MCU reset) | 1 | 1
R240 | 2 | 2 | 3V3M | 100k Q207 gate pull-up: DAC in reset whenever PA8 floats (MCU reset) | 0 | 0
R241 | 1 | 1 | 3V3M | DNF 0R link to J201-1 (WCH-LinkE 3V3 is a power output; fit only for a verified sense-only probe) | 1 | 1
R241 | 2 | 2 | N2_J201_3V3 | DNF 0R link to J201-1 (WCH-LinkE 3V3 is a power output; fit only for a verified sense-only probe) | 0 | 0
R242 | 1 | 1 | DC_SENSE_LP | 330R at MCU PC0 - limits clamp injection from the 4.7 µF protection node with the MCU unpowered | 1 | 1
R242 | 2 | 2 | N2_DCS_LP_PIN | 330R at MCU PC0 - limits clamp injection from the 4.7 µF protection node with the MCU unpowered | 0 | 0
R243 | 1 | 1 | DC_SENSE_LN | 330R at MCU PC1 | 1 | 1
R243 | 2 | 2 | N2_DCS_LN_PIN | 330R at MCU PC1 | 0 | 0
R244 | 1 | 1 | DC_SENSE_RP | 330R at MCU PC2 | 1 | 1
R244 | 2 | 2 | N2_DCS_RP_PIN | 330R at MCU PC2 | 0 | 0
R245 | 1 | 1 | DC_SENSE_RN | 330R at MCU PC3 | 1 | 1
R245 | 2 | 2 | N2_DCS_RN_PIN | 330R at MCU PC3 | 0 | 0
R246 | 1 | 1 | V3A_MON | 330R at MCU PC4 | 1 | 1
R246 | 2 | 2 | N2_V3A_MON_PIN | 330R at MCU PC4 | 0 | 0
R301 | 1 | 1 | 3V3A | 2.2 Ω AVCC_L branch | 1 | 1
R301 | 2 | 2 | AVCC_L |  | 0 | 0
R302 | 1 | 1 | 3V3A | 2.2 Ω AVCC_R branch | 1 | 1
R302 | 2 | 2 | AVCC_R |  | 0 | 0
R303 | 1 | 1 | AVCC_EN |  | 1 | 1
R303 | 2 | 2 | GND |  | 0 | 0
R305 | 1 | 1 | DAC_RESETB | Pull-UP to DVCC for the Q207 open-drain driver (Q207 on = reset); no back-power when 3V3D is off | 1 | 1
R305 | 2 | 2 | DVCC |  | 0 | 0
R401 | 1 | 1 | N4_IVL_P | R1a 1.30 k | 1 | 1
R401 | 2 | 2 | N4_LP_TN |  | 0 | 0
R402 | 1 | 1 | N4_LP_INN | R2 2.00 k feedback (from the op-amp output pin) | 1 | 1
R402 | 2 | 2 | N4_LP_OUT |  | 0 | 0
R403 | 1 | 1 | N4_IVL_N | R3a 1.30 k | 1 | 1
R403 | 2 | 2 | N4_LP_TP |  | 0 | 0
R404 | 1 | 1 | N4_LP_INP | R4 2.00 k | 1 | 1
R404 | 2 | 2 | GND |  | 0 | 0
R405 | 1 | 1 | N4_IVL_N | R1a 1.30 k | 1 | 1
R405 | 2 | 2 | N4_LN_TN |  | 0 | 0
R406 | 1 | 1 | N4_LN_INN | R2 2.00 k feedback (from the op-amp output pin) | 1 | 1
R406 | 2 | 2 | N4_LN_OUT |  | 0 | 0
R407 | 1 | 1 | N4_IVL_P | R3a 1.30 k | 1 | 1
R407 | 2 | 2 | N4_LN_TP |  | 0 | 0
R408 | 1 | 1 | N4_LN_INP | R4 2.00 k | 1 | 1
R408 | 2 | 2 | GND |  | 0 | 0
R409 | 1 | 1 | N4_IVR_P | R1a 1.30 k | 1 | 1
R409 | 2 | 2 | N4_RP_TN |  | 0 | 0
R410 | 1 | 1 | N4_RP_INN | R2 2.00 k feedback (from the op-amp output pin) | 1 | 1
R410 | 2 | 2 | N4_RP_OUT |  | 0 | 0
R411 | 1 | 1 | N4_IVR_N | R3a 1.30 k | 1 | 1
R411 | 2 | 2 | N4_RP_TP |  | 0 | 0
R412 | 1 | 1 | N4_RP_INP | R4 2.00 k | 1 | 1
R412 | 2 | 2 | GND |  | 0 | 0
R413 | 1 | 1 | N4_IVR_N | R1a 1.30 k | 1 | 1
R413 | 2 | 2 | N4_RN_TN |  | 0 | 0
R414 | 1 | 1 | N4_RN_INN | R2 2.00 k feedback (from the op-amp output pin) | 1 | 1
R414 | 2 | 2 | N4_RN_OUT |  | 0 | 0
R415 | 1 | 1 | N4_IVR_P | R3a 1.30 k | 1 | 1
R415 | 2 | 2 | N4_RN_TP |  | 0 | 0
R416 | 1 | 1 | N4_RN_INP | R4 2.00 k | 1 | 1
R416 | 2 | 2 | GND |  | 0 | 0
R417 | 1 | 1 | N4_LP_OUT | DFT link 0 Ω: remove to drive LEG_LP from a lab source (rail-stuck emulation); LEG_LP → K60x (TLP3545A) → JACK_LP | 1 | 1
R417 | 2 | 2 | LEG_LP |  | 0 | 0
R418 | 1 | 1 | N4_LN_OUT | DFT link 0 Ω: remove to drive LEG_LN from a lab source (rail-stuck emulation); LEG_LN → K60x (TLP3545A) → JACK_LN | 1 | 1
R418 | 2 | 2 | LEG_LN |  | 0 | 0
R419 | 1 | 1 | N4_RP_OUT | DFT link 0 Ω: remove to drive LEG_RP from a lab source (rail-stuck emulation); LEG_RP → K60x (TLP3545A) → JACK_RP | 1 | 1
R419 | 2 | 2 | LEG_RP |  | 0 | 0
R420 | 1 | 1 | N4_RN_OUT | DFT link 0 Ω: remove to drive LEG_RN from a lab source (rail-stuck emulation); LEG_RN → K60x (TLP3545A) → JACK_RN | 1 | 1
R420 | 2 | 2 | LEG_RN |  | 0 | 0
R423 | 1 | 1 | DACL | Rf 698 Ω | 1 | 1
R423 | 2 | 2 | N4_IVL_P |  | 0 | 0
R424 | 1 | 1 | DACLB | Rf 698 Ω | 1 | 1
R424 | 2 | 2 | N4_IVL_N |  | 0 | 0
R425 | 1 | 1 | DACR | Rf 698 Ω | 1 | 1
R425 | 2 | 2 | N4_IVR_P |  | 0 | 0
R426 | 1 | 1 | DACRB | Rf 698 Ω | 1 | 1
R426 | 2 | 2 | N4_IVR_N |  | 0 | 0
R431 | 1 | 1 | 3V3A | VREF top 9.76 k | 1 | 1
R431 | 2 | 2 | VREF |  | 0 | 0
R432 | 1 | 1 | VREF | VREF bottom 10.0 k | 1 | 1
R432 | 2 | 2 | GND |  | 0 | 0
R438 | 1 | 1 | N4_LP_TN | R1b 680 | 1 | 1
R438 | 2 | 2 | N4_LP_INN |  | 0 | 0
R439 | 1 | 1 | N4_LP_TP | R3b 680 | 1 | 1
R439 | 2 | 2 | N4_LP_INP |  | 0 | 0
R440 | 1 | 1 | N4_LN_TN | R1b 680 | 1 | 1
R440 | 2 | 2 | N4_LN_INN |  | 0 | 0
R441 | 1 | 1 | N4_LN_TP | R3b 680 | 1 | 1
R441 | 2 | 2 | N4_LN_INP |  | 0 | 0
R442 | 1 | 1 | N4_RP_TN | R1b 680 | 1 | 1
R442 | 2 | 2 | N4_RP_INN |  | 0 | 0
R443 | 1 | 1 | N4_RP_TP | R3b 680 | 1 | 1
R443 | 2 | 2 | N4_RP_INP |  | 0 | 0
R444 | 1 | 1 | N4_RN_TN | R1b 680 | 1 | 1
R444 | 2 | 2 | N4_RN_INN |  | 0 | 0
R445 | 1 | 1 | N4_RN_TP | R3b 680 | 1 | 1
R445 | 2 | 2 | N4_RN_INP |  | 0 | 0
R446 | 1 | 1 | 3V3A | DNF VREF trim: in parallel with R431, raises VREF (237 k: +2.1 %) | 1 | 1
R446 | 2 | 2 | VREF |  | 0 | 0
R447 | 1 | 1 | VREF | DNF VREF trim: in parallel with R432, lowers VREF (243 k: -2.1 %) | 1 | 1
R447 | 2 | 2 | GND |  | 0 | 0
R501 | 1 | 1 | VPOS |  | 1 | 1
R501 | 2 | 2 | N5_FBP |  | 0 | 0
R502 | 1 | 1 | N5_FBP |  | 1 | 1
R502 | 2 | 2 | GND |  | 0 | 0
R503 | 1 | 1 | VNEG |  | 1 | 1
R503 | 2 | 2 | N5_FBN |  | 0 | 0
R504 | 1 | 1 | N5_FBN |  | 1 | 1
R504 | 2 | 2 | GND |  | 0 | 0
R505 | 1 | 1 | N5_PGOOD |  | 1 | 1
R505 | 2 | 2 | 5V_ANA_F |  | 0 | 0
R508 | 1 | 1 | AUD_EN |  | 1 | 1
R508 | 2 | 2 | GND |  | 0 | 0
R509 | 1 | 1 | N5_ILIM | Keep the ILM node short | 1 | 1
R509 | 2 | 2 | GND | Keep the ILM node short | 0 | 0
R510 | 1 | 1 | N5_ILIM |  | 1 | 1
R510 | 2 | 2 | N5_ILIM_HI |  | 0 | 0
R511 | 1 | 1 | ILIM_HI |  | 1 | 1
R511 | 2 | 2 | GND |  | 0 | 0
R512 | 1 | 1 | ANA_FAULT_N |  | 1 | 1
R512 | 2 | 2 | 3V3M |  | 0 | 0
R513 | 1 | 1 | ANA_EN |  | 1 | 1
R513 | 2 | 2 | GND |  | 0 | 0
R522 | 1 | 1 | N5_PGOOD |  | 1 | 1
R522 | 2 | 2 | RAILS_OK_N |  | 0 | 0
R526 | 1 | 1 | 3V3M |  | 1 | 1
R526 | 2 | 2 | N5_DIS_A |  | 0 | 0
R527 | 1 | 1 | 3V3A |  | 1 | 1
R527 | 2 | 2 | N5_DIS_A_R |  | 0 | 0
R528 | 1 | 1 | 3V3M |  | 1 | 1
R528 | 2 | 2 | N5_DIS_D |  | 0 | 0
R529 | 1 | 1 | 3V3D |  | 1 | 1
R529 | 2 | 2 | N5_DIS_D_R |  | 0 | 0
R530 | 1 | 1 | 1V3 |  | 1 | 1
R530 | 2 | 2 | N5_DIS_13_R |  | 0 | 0
R531 | 1 | 1 | 5V_ANA_F | DNF | 1 | 1
R531 | 2 | 2 | N5_DAMP | DNF | 0 | 0
R532 | 1 | 1 | RAILS_OK_N | At the MCU PB4 pin | 1 | 1
R532 | 2 | 2 | GND | At the MCU PB4 pin | 0 | 0
R533 | 1 | 1 | 1V3 | U303 feedback top, at the FB pin | 1 | 1
R533 | 2 | 2 | N3_1V3_FB | U303 feedback top, at the FB pin | 0 | 0
R534 | 1 | 1 | N3_1V3_FB | U303 feedback bottom | 1 | 1
R534 | 2 | 2 | GND | U303 feedback bottom | 0 | 0
R535 | 1 | 1 | 5V_ANA_F | Divider top | 1 | 1
R535 | 2 | 2 | ANA_SENSE | Divider top | 0 | 0
R536 | 1 | 1 | ANA_SENSE | Divider bottom | 1 | 1
R536 | 2 | 2 | GND | Divider bottom | 0 | 0
R601 | 1 | 1 | LEG_LP | Leg DC-window filter 115 k | 1 | 1
R601 | 2 | 2 | N6_FLP |  | 0 | 0
R602 | 1 | 1 | LEG_LN | Leg DC-window filter 115 k | 1 | 1
R602 | 2 | 2 | N6_FLN |  | 0 | 0
R603 | 1 | 1 | LEG_RP | Leg DC-window filter 115 k | 1 | 1
R603 | 2 | 2 | N6_FRP |  | 0 | 0
R604 | 1 | 1 | LEG_RN | Leg DC-window filter 115 k | 1 | 1
R604 | 2 | 2 | N6_FRN |  | 0 | 0
R607 | 1 | 1 | VPOS | VTH+ divider top | 1 | 1
R607 | 2 | 2 | N6_VTHP |  | 0 | 0
R608 | 1 | 1 | VNEG | VTH- divider top | 1 | 1
R608 | 2 | 2 | N6_VTHN |  | 0 | 0
R609 | 1 | 1 | N6_VTHP | VTH+ divider bottom | 1 | 1
R609 | 2 | 2 | GND |  | 0 | 0
R610 | 1 | 1 | N6_VTHN | VTH- divider bottom | 1 | 1
R610 | 2 | 2 | GND |  | 0 | 0
R624 | 1 | 1 | LEG_LP | DC-sense series R_S | 1 | 1
R624 | 2 | 2 | DC_SENSE_LP |  | 0 | 0
R625 | 1 | 1 | LEG_LN | DC-sense series R_S | 1 | 1
R625 | 2 | 2 | DC_SENSE_LN |  | 0 | 0
R626 | 1 | 1 | LEG_RP | DC-sense series R_S | 1 | 1
R626 | 2 | 2 | DC_SENSE_RP |  | 0 | 0
R627 | 1 | 1 | LEG_RN | DC-sense series R_S | 1 | 1
R627 | 2 | 2 | DC_SENSE_RN |  | 0 | 0
R628 | 1 | 1 | DC_SENSE_LP | DC-sense bias R_U | 1 | 1
R628 | 2 | 2 | 3V3A |  | 0 | 0
R629 | 1 | 1 | DC_SENSE_LN | DC-sense bias R_U | 1 | 1
R629 | 2 | 2 | 3V3A |  | 0 | 0
R630 | 1 | 1 | DC_SENSE_RP | DC-sense bias R_U | 1 | 1
R630 | 2 | 2 | 3V3A |  | 0 | 0
R631 | 1 | 1 | DC_SENSE_RN | DC-sense bias R_U | 1 | 1
R631 | 2 | 2 | 3V3A |  | 0 | 0
R632 | 1 | 1 | DC_SENSE_LP | DC-sense R_D | 1 | 1
R632 | 2 | 2 | GND |  | 0 | 0
R633 | 1 | 1 | DC_SENSE_LN | DC-sense R_D | 1 | 1
R633 | 2 | 2 | GND |  | 0 | 0
R634 | 1 | 1 | DC_SENSE_RP | DC-sense R_D | 1 | 1
R634 | 2 | 2 | GND |  | 0 | 0
R635 | 1 | 1 | DC_SENSE_RN | DC-sense R_D | 1 | 1
R635 | 2 | 2 | GND |  | 0 | 0
R639 | 1 | 1 | V3A_MON | Reference network R_U (V3A_MON = a × 3V3A, a = 0.487) | 1 | 1
R639 | 2 | 2 | 3V3A |  | 0 | 0
R640 | 1 | 1 | V3A_MON | Reference network R_D | 1 | 1
R640 | 2 | 2 | GND |  | 0 | 0
R641 | 1 | 1 | N6_EL | String L sense resistor R_S (I = V_IREF/R_S) | 1 | 1
R641 | 2 | 2 | N6_EM |  | 0 | 0
R642 | 1 | 1 | N6_ER | String R sense resistor R_S (I = V_IREF/R_S) | 1 | 1
R642 | 2 | 2 | N6_EM |  | 0 | 0
R643 | 1 | 1 | N6_OAL | String L base resistor from U604 | 1 | 1
R643 | 2 | 2 | N6_BL |  | 0 | 0
R644 | 1 | 1 | N6_OAR | String R base resistor from U604 | 1 | 1
R644 | 2 | 2 | N6_BR |  | 0 | 0
R645 | 1 | 1 | N2_MCLK_OE | Gate series resistor from U206 output N2_MCLK_OE = MCLK_EN AND AVCC_EN AND MCLK_PERMIT (R235 100 k pull-down, digital) | 1 | 1
R645 | 2 | 2 | N6_GMC |  | 0 | 0
R646 | 1 | 1 | RELAY_EN | RELAY_EN pull-down (switches open when the MCU is in reset) | 1 | 1
R646 | 2 | 2 | GND |  | 0 | 0
R647 | 1 | 1 | VPOS | Permit pull-up (100 k: tolerates 9 × the listed comparator leakage) | 1 | 1
R647 | 2 | 2 | N6_H |  | 0 | 0
R648 | 1 | 1 | DC_PERMIT_N | DC_PERMIT_N pull-up | 1 | 1
R648 | 2 | 2 | 3V3M |  | 0 | 0
R649 | 1 | 1 | N6_FLP | Comparator input series resistor (: limits clamp current ≤ 45 µA at rail collapse) | 1 | 1
R649 | 2 | 2 | N6_CLP |  | 0 | 0
R650 | 1 | 1 | N6_FLN | Comparator input series resistor (: limits clamp current ≤ 45 µA at rail collapse) | 1 | 1
R650 | 2 | 2 | N6_CLN |  | 0 | 0
R651 | 1 | 1 | N6_FRP | Comparator input series resistor (: limits clamp current ≤ 45 µA at rail collapse) | 1 | 1
R651 | 2 | 2 | N6_CRP |  | 0 | 0
R652 | 1 | 1 | N6_FRN | Comparator input series resistor (: limits clamp current ≤ 45 µA at rail collapse) | 1 | 1
R652 | 2 | 2 | N6_CRN |  | 0 | 0
R653 | 1 | 1 | N4_IVL_P | From the DACL I/V output | 1 | 1
R653 | 2 | 2 | N6_CML |  | 0 | 0
R654 | 1 | 1 | N4_IVL_N | From the DACLB I/V output | 1 | 1
R654 | 2 | 2 | N6_CML |  | 0 | 0
R655 | 1 | 1 | N4_IVR_P | From the DACR I/V output | 1 | 1
R655 | 2 | 2 | N6_CMR |  | 0 | 0
R656 | 1 | 1 | N4_IVR_N | From the DACRB I/V output | 1 | 1
R656 | 2 | 2 | N6_CMR |  | 0 | 0
R657 | 1 | 1 | 3V3A | CM threshold chain top (ratiometric to VREF) | 1 | 1
R657 | 2 | 2 | N6_CMTH_HI |  | 0 | 0
R658 | 1 | 1 | N6_CMTH_HI | CM threshold chain middle | 1 | 1
R658 | 2 | 2 | N6_CMTH_LO |  | 0 | 0
R659 | 1 | 1 | N6_CMTH_LO | CM threshold chain bottom | 1 | 1
R659 | 2 | 2 | GND |  | 0 | 0
R660 | 1 | 1 | VPOS | Offset: CMTH_LO ≥ 70 mV when 3V3A = 0 → permit off | 1 | 1
R660 | 2 | 2 | N6_CMTH_LO |  | 0 | 0
R661 | 1 | 1 | V3A_MON | Reference network R_S (leg input tied to GND) | 1 | 1
R661 | 2 | 2 | GND |  | 0 | 0
R662 | 1 | 1 | RELAY_EN | LED-sink reference divider top (V_IREF 137-164 mV) | 1 | 1
R662 | 2 | 2 | N6_IREF |  | 0 | 0
R663 | 1 | 1 | N6_IREF | LED-sink reference divider bottom | 1 | 1
R663 | 2 | 2 | GND |  | 0 | 0
R665 | 1 | 1 | MCLK | MCLK tap 1 k at the U301 XI pin (after R203); adds ≤ 1.3 pF | 1 | 1
R665 | 2 | 2 | N6_MCK_IN |  | 0 | 0
R666 | 1 | 1 | N6_MCK_RC | Pump bleed 1 M | 1 | 1
R666 | 2 | 2 | GND |  | 0 | 0
R667 | 1 | 1 | N6_MCK_RC | Series 100 k into U606 ch2 | 1 | 1
R667 | 2 | 2 | N6_MCK_CMP |  | 0 | 0
R668 | 1 | 1 | VPOS | MCLK threshold top 1.00 M 1 % (cost patch; was 866 k 0.1 %) | 1 | 1
R668 | 2 | 2 | N6_REFMCK |  | 0 | 0
R669 | 1 | 1 | N6_REFMCK | MCLK threshold bottom 100 k 1 % (cost patch; was 0.1 %) | 1 | 1
R669 | 2 | 2 | GND |  | 0 | 0
R670 | 1 | 1 | 1V3 | 1V3 series 10 k | 1 | 1
R670 | 2 | 2 | N6_V13_CMP |  | 0 | 0
R671 | 1 | 1 | N6_H | Hysteresis 2.2 M | 1 | 1
R671 | 2 | 2 | N6_V13_CMP |  | 0 | 0
R672 | 1 | 1 | VPOS | 1V3 reference top 237 k | 1 | 1
R672 | 2 | 2 | N6_REF13 |  | 0 | 0
R673 | 1 | 1 | N6_REF13 | 1V3 reference bottom 100 k | 1 | 1
R673 | 2 | 2 | GND |  | 0 | 0
R674 | 1 | 1 | N6_V13_CMP | Test injection 2.2 k | 1 | 1
R674 | 2 | 2 | N6_V13_TI |  | 0 | 0
R675 | 1 | 1 | 3V3A | 3V3A divider A top 237 k | 1 | 1
R675 | 2 | 2 | N6_V3A_DA |  | 0 | 0
R676 | 1 | 1 | N6_V3A_DA | 3V3A divider A bottom 953 k | 1 | 1
R676 | 2 | 2 | GND |  | 0 | 0
R677 | 1 | 1 | 3V3M | Reference A top 330 k | 1 | 1
R677 | 2 | 2 | N6_V3R_A |  | 0 | 0
R678 | 1 | 1 | N6_V3R_A | Reference A bottom 1.00 M | 1 | 1
R678 | 2 | 2 | GND |  | 0 | 0
R679 | 1 | 1 | N6_V3AG_A | Hysteresis A 22 M | 1 | 1
R679 | 2 | 2 | N6_V3R_A |  | 0 | 0
R680 | 1 | 1 | 3V3M | Pull-up A 100 k | 1 | 1
R680 | 2 | 2 | N6_V3AG_A |  | 0 | 0
R681 | 1 | 1 | N6_V3AG_A | To U606 ch3 4.7 M | 1 | 1
R681 | 2 | 2 | N6_V3AG_S |  | 0 | 0
R682 | 1 | 1 | 3V3A | 3V3A divider B top 237 k | 1 | 1
R682 | 2 | 2 | N6_V3A_DB |  | 0 | 0
R683 | 1 | 1 | N6_V3A_DB | 3V3A divider B bottom 953 k | 1 | 1
R683 | 2 | 2 | GND |  | 0 | 0
R684 | 1 | 1 | 3V3M | Reference B top 330 k | 1 | 1
R684 | 2 | 2 | N6_V3R_B |  | 0 | 0
R685 | 1 | 1 | N6_V3R_B | Reference B bottom 1.00 M | 1 | 1
R685 | 2 | 2 | GND |  | 0 | 0
R686 | 1 | 1 | N6_V3AG_B | Hysteresis B 22 M | 1 | 1
R686 | 2 | 2 | N6_V3R_B |  | 0 | 0
R687 | 1 | 1 | 3V3M | Pull-up B 100 k | 1 | 1
R687 | 2 | 2 | N6_V3AG_B |  | 0 | 0
R688 | 1 | 1 | N6_V3AG_A | Readback A to MCU PA12 | 1 | 1
R688 | 2 | 2 | N6_V3AG_A_MCU |  | 0 | 0
R689 | 1 | 1 | N6_V3AG_B | Readback B to MCU PB9 | 1 | 1
R689 | 2 | 2 | N6_V3AG_B_MCU |  | 0 | 0
R701 | 1 | 1 | LED_G | 1k | 1 | 1
R701 | 2 | 2 | N7_LEDG_A | 1k | 0 | 0
R702 | 1 | 1 | LED_R | 2.2k | 1 | 1
R702 | 2 | 2 | N7_LEDR_A | 2.2k | 0 | 0
R703 | 1 | 1 | MCLK | DNF 1k, fitted with J703 (monitor only) | 1 | 1
R703 | 2 | 2 | N7_MCLK_MON | DNF 1k, fitted with J703 (monitor only) | 0 | 0
TP701 | 1 | TP | 5V_SYS | Test pad, 1.0 mm round on L1, mask open, no paste (layout package) | 1 | 1
TP702 | 1 | TP | 5V_ANA | Test pad, 1.0 mm round on L1, mask open, no paste (layout package) | 1 | 1
TP703 | 1 | TP | 3V3M | Test pad, 1.0 mm round on L1, mask open, no paste (layout package) | 1 | 1
TP704 | 1 | TP | 3V3D | Test pad, 1.0 mm round on L1, mask open, no paste (layout package) | 1 | 1
TP705 | 1 | TP | 3V3A | Test pad, 1.0 mm round on L1, mask open, no paste (layout package) | 1 | 1
TP706 | 1 | TP | 1V3 | Test pad, 1.0 mm round on L1, mask open, no paste (layout package) | 1 | 1
TP707 | 1 | TP | VPOS | Test pad, 1.0 mm round on L1, mask open, no paste (layout package) | 1 | 1
TP708 | 1 | TP | VNEG | Test pad, 1.0 mm round on L1, mask open, no paste (layout package) | 1 | 1
TP709 | 1 | TP | VREF | Test pad, 1.0 mm round on L1, mask open, no paste (layout package) | 1 | 1
TP710 | 1 | TP | AVCC_L | Test pad, 1.0 mm round on L1, mask open, no paste (layout package) | 1 | 1
TP711 | 1 | TP | MCLK | Test pad, 1.0 mm round on L1, mask open, no paste (layout package) | 1 | 1
TP712 | 1 | TP | FAM_CLK | Test pad, 1.0 mm round on L1, mask open, no paste (layout package) | 1 | 1
TP713 | 1 | TP | OSC48_EN | Test pad, 1.0 mm round on L1, mask open, no paste (layout package) | 1 | 1
TP714 | 1 | TP | OSC44_EN | Test pad, 1.0 mm round on L1, mask open, no paste (layout package) | 1 | 1
TP715 | 1 | TP | BCLK | Test pad, 1.0 mm round on L1, mask open, no paste (layout package) | 1 | 1
TP716 | 1 | TP | LRCLK | Test pad, 1.0 mm round on L1, mask open, no paste (layout package) | 1 | 1
TP717 | 1 | TP | SDATA | Test pad, 1.0 mm round on L1, mask open, no paste (layout package) | 1 | 1
TP718 | 1 | TP | RELAY_EN | Test pad, 1.0 mm round on L1, mask open, no paste (layout package) | 1 | 1
TP719 | 1 | TP | N2_AVCC_EN_G | Test pad, 1.0 mm round on L1, mask open, no paste (layout package) | 1 | 1
TP720 | 1 | TP | AVCC_EN | Test pad, 1.0 mm round on L1, mask open, no paste (layout package) | 1 | 1
TP721 | 1 | TP | RAILS_OK_N | Test pad, 1.0 mm round on L1, mask open, no paste (layout package) | 1 | 1
TP722 | 1 | TP | DC_PERMIT_N | Test pad, 1.0 mm round on L1, mask open, no paste (layout package) | 1 | 1
TP723 | 1 | TP | ANA_FAULT_N | Test pad, 1.0 mm round on L1, mask open, no paste (layout package) | 1 | 1
TP724 | 1 | TP | N6_H | Test pad, 1.0 mm round on L1, mask open, no paste (layout package) | 1 | 1
TP725 | 1 | TP | VBUS_SENSE | Test pad, 1.0 mm round on L1, mask open, no paste (layout package) | 1 | 1
TP726 | 1 | TP | CC1 | Test pad, 1.0 mm round on L1, mask open, no paste (layout package) | 1 | 1
TP727 | 1 | TP | CC2 | Test pad, 1.0 mm round on L1, mask open, no paste (layout package) | 1 | 1
TP728 | 1 | TP | GND | Test pad, 1.0 mm round on L1, mask open, no paste (layout package) | 1 | 1
TP729 | 1 | TP | GND | Test pad, 1.0 mm round on L1, mask open, no paste (layout package) | 1 | 1
TP730 | 1 | TP | GND | Test pad, 1.0 mm round on L1, mask open, no paste (layout package) | 1 | 1
TP731 | 1 | TP | GND | Test pad, 1.0 mm round on L1, mask open, no paste (layout package) | 1 | 1
TP732 | 1 | PROG | PROG | PROG strap pad: short to an adjacent GND pad at reset = programming mode | 1 | 1
TP733 | 1 | TP | N6_CML | Test pad, 1.0 mm round on L1, mask open, no paste (layout package) | 1 | 1
TP734 | 1 | TP | N6_CMR | Test pad, 1.0 mm round on L1, mask open, no paste (layout package) | 1 | 1
TP735 | 1 | TP | N2_MCLK_OE | Test pad, 1.0 mm round on L1, mask open, no paste (layout package) | 1 | 1
TP736 | 1 | TP | VBUS | Test pad, 1.0 mm round on L1, mask open, no paste (layout package) | 1 | 1
TP737 | 1 | TP | ANA_EN | Test pad, 1.0 mm round on L1, mask open, no paste (layout package) | 1 | 1
TP738 | 1 | TP | AUD_EN | Test pad, 1.0 mm round on L1, mask open, no paste (layout package) | 1 | 1
TP739 | 1 | TP | ILIM_HI | Test pad, 1.0 mm round on L1, mask open, no paste (layout package) | 1 | 1
TP740 | 1 | TP | MCLK_EN | Test pad, 1.0 mm round on L1, mask open, no paste (layout package) | 1 | 1
TP741 | 1 | TP | GND | Test pad, 1.0 mm round on L1, mask open, no paste (layout package) | 1 | 1
TP742 | 1 | TP | GND | Test pad, 1.0 mm round on L1, mask open, no paste (layout package) | 1 | 1
TP743 | 1 | TP | N6_EL | Test pad, 1.0 mm round on L1, mask open, no paste (layout package) | 1 | 1
TP744 | 1 | TP | N6_ER | Test pad, 1.0 mm round on L1, mask open, no paste (layout package) | 1 | 1
TP745 | 1 | TP | N6_EM | Test pad, 1.0 mm round on L1, mask open, no paste (layout package) | 1 | 1
TP746 | 1 | TP | DAC_RESETB | Test pad, 1.0 mm round on L1, mask open, no paste (layout package) | 1 | 1
TP747 | 1 | TP | N6_MCK_RC | Test pad, 1.0 mm round on L1, mask open, no paste (layout package) | 1 | 1
TP748 | 1 | TP | N6_V3AG_A | Test pad, 1.0 mm round on L1, mask open, no paste (layout package) | 1 | 1
TP749 | 1 | TP | N6_V3AG_B | Test pad, 1.0 mm round on L1, mask open, no paste (layout package) | 1 | 1
TP750 | 1 | TP | N4_VPOS_IV | Test pad, 1.0 mm round on L1, mask open, no paste (layout package) | 1 | 1
TP751 | 1 | TP | N4_VNEG_IV | Test pad, 1.0 mm round on L1, mask open, no paste (layout package) | 1 | 1
TP752 | 1 | TP | ANA_SENSE | Test pad, 1.0 mm round on L1, mask open, no paste (layout package) | 1 | 1
TP753 | 1 | TP | VBUS | Test pad, 1.0 mm round on L1, mask open, no paste (layout package) | 1 | 1
U101 | 1 | I/O1 | USB_DP | USBLC6-2SC6 pinout; pins 1/6 and 3/4 flow-through | 1 | 1
U101 | 2 | GND | GND | USBLC6-2SC6 pinout; pins 1/6 and 3/4 flow-through | 0 | 0
U101 | 3 | I/O2 | USB_DN | USBLC6-2SC6 pinout; pins 1/6 and 3/4 flow-through | 0 | 0
U101 | 4 | I/O2 | USB_DN | USBLC6-2SC6 pinout; pins 1/6 and 3/4 flow-through | 0 | 0
U101 | 5 | VBUS | 5V_SYS | USBLC6-2SC6 pinout; pins 1/6 and 3/4 flow-through | 0 | 0
U101 | 6 | I/O1 | USB_DP | USBLC6-2SC6 pinout; pins 1/6 and 3/4 flow-through | 0 | 0
U102 | 1 | OUT | 5V_SYS | TPS25200 DRV pin table 4-1 | 1 | 1
U102 | 2 | ILIM | N1_U102_ILIM | TPS25200 DRV pin table 4-1 | 0 | 0
U102 | 3 | FAULT | NC | TPS25200 DRV pin table 4-1 | 0 | 0
U102 | 4 | EN | N1_U102_EN | TPS25200 DRV pin table 4-1 | 0 | 0
U102 | 5 | GND | GND | TPS25200 DRV pin table 4-1 | 0 | 0
U102 | 6 | IN | VBUS | TPS25200 DRV pin table 4-1 | 0 | 0
U102 | PAD | PowerPAD | GND | TPS25200 DRV pin table 4-1 | 0 | 0
U103 | 1 | NC | NC | TPD2E2U06 DRL; at J101, own GND via | 1 | 1
U103 | 2 | NC | NC | TPD2E2U06 DRL; at J101, own GND via | 0 | 0
U103 | 3 | IO1 | CC1 | TPD2E2U06 DRL; at J101, own GND via | 0 | 0
U103 | 4 | GND | GND | TPD2E2U06 DRL; at J101, own GND via | 0 | 0
U103 | 5 | IO2 | CC2 | TPD2E2U06 DRL; at J101, own GND via | 0 | 0
U201 | 1 | VBAT | 3V3M | No backup battery; tied to 3V3M, 100 nF C203 | 1 | 1
U201 | 2 | PC13-TAMPER-RTC | PROG | Input, internal pull-up; TP732 shorted to GND at reset = programming mode | 0 | 0
U201 | 3 | PC14-OSC32_IN | NC | Spare; firmware: analog input (lowest leakage) | 0 | 0
U201 | 4 | PC15-OSC32_OUT | NC | Spare; firmware: analog input | 0 | 0
U201 | 5 | OSC_IN | N2_HSE_IN | Y201 8 MHz | 0 | 0
U201 | 6 | OSC_OUT | N2_HSE_OUT | Y201 8 MHz | 0 | 0
U201 | 7 | NRST | NRST | R201 10k pull-up, C212 100 nF, J201-4 | 0 | 0
U201 | 8 | PC0 | N2_DCS_LP_PIN | Via R242 330R from DC_SENSE_LP (injection ≤ 3.0 mA); ADC2 IN10, slot 5 of 9, TS 41.5 cyc, 20.000 kHz per channel; R_TH 2.49 k + 4.7 µF | 0 | 0
U201 | 9 | PC1 | N2_DCS_LN_PIN | Via R243 330R from DC_SENSE_LN; ADC2 IN11, slot 6 (as PC0) | 0 | 0
U201 | 10 | PC2 | N2_DCS_RP_PIN | Via R244 330R from DC_SENSE_RP; ADC2 IN12, slot 7 (as PC0) | 0 | 0
U201 | 11 | PC3 | N2_DCS_RN_PIN | Via R245 330R from DC_SENSE_RN; ADC2 IN13, slot 8 (as PC0) | 0 | 0
U201 | 12 | VSSA | GND |  | 0 | 0
U201 | 13 | VDDA | 3V3M | Must equal VIO (datasheet); C204 100 nF + C221 1 µF | 0 | 0
U201 | 14 | PA0-WKUP | ANA_SENSE | ADC2 IN0, slot 9 of 9 (TS 41.5 cyc, 20.000 kHz); 5V_ANA_F divider R535/R536 100k/47k + C516 100 pF C0G at the pin, ≤ 1.799 V at 5.55 V, source 32.0 k; < 4.0 V = 1.279 V at the pin = ADC code 1587 at VDDA 3.30 V with ANA_EN high > 5 ms after the start-up window = supply fault in every state → ANA_EN low | 0 | 0
U201 | 15 | PA1 | VBUS_SENSE | ADC1 IN1 only (all 9 slots, dual regular-simultaneous master, TIM4-triggered 20 kHz), TS 41.5 cyc, AWD LTR 1587 = 4.00 V; C103 100 pF C0G | 0 | 0
U201 | 16 | PA2 | CC1_ADC | ADC2 IN2, slot 1 of 9 (TS 41.5 cyc, 20.000 kHz); source 12.3-15.3 k (R103 + Rd∥Rp); thresholds 0.2 / 0.66 / 1.23 V (Type-C Release 2.0 sink CC table) | 0 | 0
U201 | 17 | PA3 | CC2_ADC | ADC2 IN3, slot 2 of 8 (as CC1) | 0 | 0
U201 | 18 | VSS_4 | GND |  | 0 | 0
U201 | 19 | VDD_4 | 3V3M | C205 + C206 100 nF (USB PHY supply side) | 0 | 0
U201 | 20 | PA4 | N2_LINK_FRAME_MCU | GPIO push-pull, active high → U208 3A (Ioff buffer on 3V3D at the CPLD); set low before AUD_EN falls | 0 | 0
U201 | 21 | PA5 | N2_LINK_SCK_MCU | SPI1_SCK AF push-pull 36 MHz (writes) / 9 MHz (register reads); R224 33R at this pin → U208 1A | 0 | 0
U201 | 22 | PA6 | LINK_MISO | SPI1_MISO input, internal pull-down | 0 | 0
U201 | 23 | PA7 | N2_LINK_MOSI_MCU | SPI1_MOSI AF push-pull; R225 33R at this pin → U208 2A | 0 | 0
U201 | 24 | PC4 | N2_V3A_MON_PIN | Via R246 330R from V3A_MON; ADC2 IN14, slots 3 (dummy, discarded) and 4 of 9 (reference: reading = leg - ref); R_TH 2.49 k + 4.7 µF | 0 | 0
U201 | 25 | PC5 | CPLD_NRST | GPIO open-drain only (never push-pull high); R231 10k pull-up on the CPLD side | 0 | 0
U201 | 26 | PB0 | NC | Spare; firmware: analog input | 0 | 0
U201 | 27 | PB1 | N2_MCLK_OE | Floating input (R235 defines it): readback of the X201 run / Q616 permit signal for the boot self-test of U206/R234; never an output | 0 | 0
U201 | 28 | PB2/BOOT1 | N2_BOOT1 | R232 10k pull-down: BOOT1 defined 0 (BOOT0 pad selects the system bootloader) | 0 | 0
U201 | 29 | PB10 | I2C_SCL | I2C2_SCL open-drain, 100 kHz; R207 4.7k to 3V3D | 0 | 0
U201 | 30 | PB11 | I2C_SDA | I2C2_SDA open-drain; R208 4.7k to 3V3D | 0 | 0
U201 | 31 | VSS_1 | GND |  | 0 | 0
U201 | 32 | VIO_1 | 3V3M | C207 100 nF; VIO ≤ VDD (datasheet) | 0 | 0
U201 | 33 | PB12 | N2_CAP_WS | I2S2_WS slave-receive input (on-board I²S capture), R229 | 0 | 0
U201 | 34 | PB13 | N2_CAP_CK | I2S2_CK slave input, R228 | 0 | 0
U201 | 35 | PB14 | N2_MCLK_PERMIT | GPIO push-pull (never SPI2 AF); U206 input C; R234 10k pull-down: MCLK stops <0.2 µs after any MCU reset | 0 | 0
U201 | 36 | PB15 | N2_CAP_SD | I2S2_SD slave-receive input, R230 | 0 | 0
U201 | 37 | PC6 | LED_G | Push-pull, active high, R701 | 0 | 0
U201 | 38 | PC7 | LED_R | Push-pull, active high, R702 | 0 | 0
U201 | 39 | PC8 | CPLD_IRQ | Input, internal pull-down, EXTI8 | 0 | 0
U201 | 40 | PC9 | DAC_LOCK | Input, internal pull-down (DAC GPIO2 tri-stated in reset), EXTI9 | 0 | 0
U201 | 41 | PA8 | N2_RESET_DRV | Push-pull; LOW = DAC released (Q207 off, R305 10k pulls RESETB to DVCC); HIGH or floating (MCU reset: R240 100k to 3V3M) = Q207 on = DAC in reset; keep HIGH whenever AUD_EN is low (no R240 current in suspend) | 0 | 0
U201 | 42 | PA9 | USART_TX | USART1_TX debug, J201-7 | 0 | 0
U201 | 43 | PA10 | USART_RX | USART1_RX debug, J201-8, input pull-up | 0 | 0
U201 | 44 | PA11 | RELAY_EN | Push-pull; protection load R662/R663 LED-sink reference + R646 100k pull-down = 66 µA, no capacitor; floats in reset → switch open ≤ 1.01 ms; USBFS/USBD never enabled (PA11/PA12 are their pins) | 0 | 0
U201 | 45 | PA12 | N6_V3AG_A_MCU | Input, no pull (protection request): U605 ch1 3V3A-good readback via R688 470k; high = 3V3A not good, low = good (boot self-test d) | 0 | 0
U201 | 46 | PA13 | SWDIO | SDI data at reset (datasheet pin table); J201-2 | 0 | 0
U201 | 47 | VSS_2 | GND |  | 0 | 0
U201 | 48 | VDD_2 | 3V3M | C208 + C209 100 nF | 0 | 0
U201 | 49 | PA14 | SWCLK | SDI clock at reset (datasheet); J201-3 | 0 | 0
U201 | 50 | PA15 | ILIM_HI | Push-pull → U505 TMUX1101 SEL (fail-safe 5.5 V; 1 = High limit), R511 pull-down; floating GPIO at reset (no JTAG on CH32V307) | 0 | 0
U201 | 51 | PC10 | N2_AUD_EN_MCU | Push-pull → R237 4.7k → AUD_EN (U605B pulls AUD_EN low while 3V3A is not good) | 0 | 0
U201 | 52 | PC11 | AVCC_EN | Push-pull; also R236 10k → N2_AVCC_EN_G = U206 input B (U605A pulls it low while 3V3A is not good) | 0 | 0
U201 | 53 | PC12 | ANA_EN | Push-pull | 0 | 0
U201 | 54 | PD2 | LRCLK_FB | TIM3_ETR (external clock mode 2), latched in the USB SOF ISR; internal pull-down | 0 | 0
U201 | 55 | PB3 | DC_PERMIT_N | Input (FT), no internal pull, EXTI3 both edges, highest priority; Q618 drain + R648 100k to 3V3M | 0 | 0
U201 | 56 | PB4 | RAILS_OK_N | Input, FT, no internal pull: R522 10k series + R532 470k pin-side pull-down → 3.22…4.76 V high; valid only with ANA_EN = 1 for ≥ 20 ms (RAIL_EN deleted) | 0 | 0
U201 | 57 | PB5 | ANA_FAULT_N | Input (FT), no internal pull, EXTI5 falling: U503 TPS259621 FLT (open drain) + R512 100k to 3V3M; valid with ANA_EN high | 0 | 0
U201 | 58 | PB6 | USB_DN | USBHS_DM (90 Ω pair) | 0 | 0
U201 | 59 | PB7 | USB_DP | USBHS_DP (90 Ω pair) | 0 | 0
U201 | 60 | BOOT0 | BOOT0 | R202 10k pull-down; J201-6 pad next to J201-1 (3V3M) for the bootloader bridge | 0 | 0
U201 | 61 | PB8 | N6_V13_TEST | Open drain, default Hi-Z (protection request; freed by): low 5 ms = 1V3-good test injection via D610 (boot self-test c); Hi-Z in every other state | 0 | 0
U201 | 62 | PB9 | N6_V3AG_B_MCU | Input, no pull (protection request): U605 ch2 3V3A-good readback via R689 470k (boot self-test d) | 0 | 0
U201 | 63 | VSS_3 | GND |  | 0 | 0
U201 | 64 | VIO_3 | 3V3M | C210 100 nF | 0 | 0
U202 | 1 | IO_GB/PIN_1 | FAM_CLK | Only dedicated global clock pin; I²S engine clock (no PLL) | 1 | 1
U202 | 2 | IO/PIN_2 | OSC48_EN | X202 stand-by pin; R212 10k pull-down | 0 | 0
U202 | 3 | IO/PIN_3 | OSC44_EN | X203 stand-by pin and U205 select S; R213 10k pull-down (default: X202 selected) | 0 | 0
U202 | 4 | NRST | CPLD_NRST | Soft reset, active low, internal pull-up (AGM guide); R231, MCU PC5, J202-4 | 0 | 0
U202 | 5 | IO/PIN_5 | NC | Spare | 0 | 0
U202 | 6 | VDDA33 | N2_V33_CPLD | PLL unused but supply pin stays powered; C213 100 nF | 0 | 0
U202 | 7 | IO/PIN_7 | NC | Spare | 0 | 0
U202 | 8 | IO/PIN_8 | NC | Spare | 0 | 0
U202 | 9 | IO/PIN_9 | LINK_SCK | From U208 1Y (Ioff buffer, 3V3D); to global network through ALTCLKCTRL; no internal pull needed (driven) | 0 | 0
U202 | 10 | IO/PIN_10 | LINK_MOSI | From U208 2Y | 0 | 0
U202 | 11 | IO/PIN_11 | LINK_FRAME | From U208 3Y | 0 | 0
U202 | 12 | IO/PIN_12 | LINK_MISO | Output, register read data | 0 | 0
U202 | 13 | IO/PIN_13 | LRCLK_FB | Copy of LRCLK (own output register) | 0 | 0
U202 | 14 | IO/PIN_14 | CPLD_IRQ | FIFO under/overflow, sticky, cleared by register read | 0 | 0
U202 | 15 | IO/PIN_15 | NC | Spare | 0 | 0
U202 | 16 | VDD33 | N2_V33_CPLD | C214 100 nF | 0 | 0
U202 | 17 | GND | GND |  | 0 | 0
U202 | 18 | IO/PIN_18 | N2_BCLK_SRC | BCLK output register → R204 → BCLK; R228 capture tap | 0 | 0
U202 | 19 | IO/PIN_19 | N2_LRCLK_SRC | LRCLK output register → R205 → LRCLK; R229 tap | 0 | 0
U202 | 20 | IO/PIN_20 | N2_SDATA_SRC | SDATA output register → R206 → SDATA; R230 tap | 0 | 0
U202 | 21 | IO/PIN_21 | MCLK_EN | Register bit, reset 0; U206 input A; R218 10k pull-down (Q616 is now fed from U206 Y) | 0 | 0
U202 | 22 | IO/PIN_22 | NC | Spare | 0 | 0
U202 | 23 | IO/PIN_23 | NC | Spare | 0 | 0
U202 | 24 | JTMS | CPLD_JTMS | 2-wire Compact-JTAG; J202-3; R238 10k pull-up at U202 (TAP held in Test-Logic-Reset) | 0 | 0
U202 | 25 | JTCK | CPLD_JTCK | 2-wire Compact-JTAG; J202-2; R239 10k pull-down at U202 | 0 | 0
U202 | 26 | IO/PIN_26 | NC | Spare | 0 | 0
U202 | 27 | IO/PIN_27 | NC | Spare | 0 | 0
U202 | 28 | IO/PIN_28 | NC | Spare | 0 | 0
U202 | 29 | IO/PIN_29 | NC | Spare | 0 | 0
U202 | 30 | GND | GND |  | 0 | 0
U202 | 31 | IO/PIN_31 | NC | Spare | 0 | 0
U202 | 32 | VDD33 | N2_V33_CPLD | C215 100 nF | 0 | 0
U202 | EP | EXPOSED_PAD | GND | 2.7 mm EP (LCSC footprint QFN-32_L4.0-W4.0-P0.40-BL-EP2.7) to GND | 0 | 0
U205 | 1 | I1 | N2_MUX_I1 | X203 (44.1k family), S = H | 1 | 1
U205 | 2 | GND | GND |  | 0 | 0
U205 | 3 | I0 | N2_MUX_I0 | X202 (48k family), S = L (default) | 0 | 0
U205 | 4 | Y | N2_MUX_Y | → R215 → FAM_CLK | 0 | 0
U205 | 5 | VCC | 3V3D | C222 100 nF | 0 | 0
U205 | 6 | S | OSC44_EN | Select = OSC44_EN: X203 selected exactly while it is enabled | 0 | 0
U206 | 1 | A | MCLK_EN | 74LVC1G11 3-input AND; CPLD register bit, R218 pull-down | 1 | 1
U206 | 2 | GND | GND |  | 0 | 0
U206 | 3 | B | N2_AVCC_EN_G | AVCC_EN via R236 10k, pulled low by U605A while 3V3A is not good; IOFF, 5.5 V tolerant, Schmitt action | 0 | 0
U206 | 4 | Y | N2_MCLK_OE | X201 INH = MCLK_EN AND AVCC_EN AND MCLK_PERMIT; R235 100k pull-down; MCU PB1 readback; protection R645 1k → Q616 gate | 0 | 0
U206 | 5 | VCC | 3V3D | C223 100 nF | 0 | 0
U206 | 6 | C | N2_MCLK_PERMIT | MCU PB14 with R234 10k pull-down (fast stop at MCU reset) | 0 | 0
U208 | 1 | 1A | N2_LINK_SCK_BUF | From R224 33R (MCU PA5); 5.5 V tolerant input; Ioff ≤ ±10 µA with VCC = 0 (TI) | 1 | 1
U208 | 2 | 3Y | LINK_FRAME | → CPLD pin 11 (≤ 5 mm) | 0 | 0
U208 | 3 | 2A | N2_LINK_MOSI_BUF | From R225 33R (MCU PA7) | 0 | 0
U208 | 4 | GND | GND |  | 0 | 0
U208 | 5 | 2Y | LINK_MOSI | → CPLD pin 10 (≤ 5 mm) | 0 | 0
U208 | 6 | 3A | N2_LINK_FRAME_MCU | From MCU PA4 (direct) | 0 | 0
U208 | 7 | 1Y | LINK_SCK | → CPLD pin 9 (≤ 5 mm) | 0 | 0
U208 | 8 | VCC | 3V3D | C224 100 nF at the pin; place U208 next to U202 | 0 | 0
U301 | 1 | DGND | GND |  | 1 | 1
U301 | 2 | N.C. | GND | No internal connection; grounded for pad strength (ESS p.4) | 0 | 0
U301 | 3 | SCL | I2C_SCL | Pull-up on 3V3D on the digital side; input ≤ DVCC+0.3 V | 0 | 0
U301 | 4 | SDA | I2C_SDA | Pull-up on 3V3D on the digital side | 0 | 0
U301 | 5 | ADDR | GND | Direct to DGND: address 0x90/0x48 (R306 retired) | 0 | 0
U301 | 6 | XO | NC | Crystal output unused with external MCLK (ESS p.4: floating) | 0 | 0
U301 | 7 | XI (MCLK) | MCLK | From X201 (Kyocera KC2520K80, 80.000 MHz) via series R; XI buffer powered from VCCA: MCLK only while VCCA up | 0 | 0
U301 | 8 | AGND | GND |  | 0 | 0
U301 | 9 | DACR | DACR | Only to U404A -IN, Rf R425, Cf C419 | 0 | 0
U301 | 10 | DACRB | DACRB | Only to U404B -IN, R426, C420 | 0 | 0
U301 | 11 | AGND_R | GND |  | 0 | 0
U301 | 12 | AGND_L | GND |  | 0 | 0
U301 | 13 | DACL | DACL | Only to U403A -IN, R423, C417 | 0 | 0
U301 | 14 | DACLB | DACLB | Only to U403B -IN, R424, C418 | 0 | 0
U301 | 15 | AVCC_L | AVCC_L | R301 2.2 Ω from 3V3A; C303 2.2 µF + C305 100 nF | 0 | 0
U301 | 16 | AVCC_R | AVCC_R | R302 2.2 Ω from 3V3A; C304 + C306 | 0 | 0
U301 | 17 | VCCA | VCCA | FB302 from 3V3A; C307 100 nF | 0 | 0
U301 | 18 | DVCC | DVCC | FB301 from 3V3D; C308 100 nF | 0 | 0
U301 | 19 | N.C. | GND | Grounded (ESS p.4) | 0 | 0
U301 | 20 | DGND | GND | Internally connected to EP | 0 | 0
U301 | 21 | DVDD | 1V3 | External 1.3 V (required: MCLK 80 MHz > 50 MHz, FSR > 192 kHz, ESS p.7); C310 2.2 µF + C309 100 nF | 0 | 0
U301 | 22 | N.C. | GND | Grounded (ESS p.4) | 0 | 0
U301 | 23 | GPIO2 | DAC_LOCK | Default DPLL lock (reg 8); firmware may set cfg 4d2 = minimum volume | 0 | 0
U301 | 24 | GPIO1 | NC | Default automute status output, unused | 0 | 0
U301 | 25 | DATA2 | SDATA |  | 0 | 0
U301 | 26 | DATA1 | LRCLK |  | 0 | 0
U301 | 27 | DATA_CLK | BCLK |  | 0 | 0
U301 | 28 | RESETB | DAC_RESETB | Open-drain Q207 to GND + R305 10 k pull-up to DVCC here; low = reset (Q207 on while the MCU is in reset) | 0 | 0
U301 | EP | DGND (exposed pad) | GND | Must connect to digital ground (ESS p.4) | 0 | 0
U302 | 1 | IN | 5V_SYS | LP5907 DBV | 1 | 1
U302 | 2 | GND | GND | LP5907 DBV | 0 | 0
U302 | 3 | EN | AVCC_EN | LP5907 DBV | 0 | 0
U302 | 4 | N/C | NC | LP5907 DBV | 0 | 0
U302 | 5 | OUT | 3V3A | LP5907 DBV | 0 | 0
U303 | 1 | IN | 3V3D | TLV75801P DBV (Figure 4-2); EN tied to IN | 1 | 1
U303 | 2 | GND | GND | TLV75801P DBV (Figure 4-2); EN tied to IN | 0 | 0
U303 | 3 | EN | 3V3D | TLV75801P DBV (Figure 4-2); EN tied to IN | 0 | 0
U303 | 4 | FB | N3_1V3_FB | TLV75801P DBV (Figure 4-2); EN tied to IN | 0 | 0
U303 | 5 | OUT | 1V3 | TLV75801P DBV (Figure 4-2); EN tied to IN | 0 | 0
U401 | 1 | +INA | N4_LP_INP |  | 1 | 1
U401 | 2 | V+ | VPOS |  | 0 | 0
U401 | 3 | GND | GND | EN reference; to GND, never to V- | 0 | 0
U401 | 4 | V- | VNEG |  | 0 | 0
U401 | 5 | +INB | N4_LN_INP |  | 0 | 0
U401 | 6 | -INB | N4_LN_INN |  | 0 | 0
U401 | 7 | OUTB | N4_LN_OUT |  | 0 | 0
U401 | 8 | EN | VPOS | Tied to V+ (AMP_EN deleted; TI 7.3.3 allows EN to V+) | 0 | 0
U401 | 9 | OUTA | N4_LP_OUT |  | 0 | 0
U401 | 10 | -INA | N4_LP_INN |  | 0 | 0
U401 | PAD | thermal pad | VNEG | Connect to V- copper (SBOS727B) | 0 | 0
U402 | 1 | +INA | N4_RP_INP |  | 1 | 1
U402 | 2 | V+ | VPOS |  | 0 | 0
U402 | 3 | GND | GND | EN reference; to GND, never to V- | 0 | 0
U402 | 4 | V- | VNEG |  | 0 | 0
U402 | 5 | +INB | N4_RN_INP |  | 0 | 0
U402 | 6 | -INB | N4_RN_INN |  | 0 | 0
U402 | 7 | OUTB | N4_RN_OUT |  | 0 | 0
U402 | 8 | EN | VPOS | Tied to V+ (AMP_EN deleted; TI 7.3.3 allows EN to V+) | 0 | 0
U402 | 9 | OUTA | N4_RP_OUT |  | 0 | 0
U402 | 10 | -INA | N4_RP_INN |  | 0 | 0
U402 | PAD | thermal pad | VNEG | Connect to V- copper (SBOS727B) | 0 | 0
U403 | 1 | OUT A | N4_IVL_P | DACL I/V output (name); protection R653-R656 100 k to the CM node connect here | 1 | 1
U403 | 2 | -IN A | DACL | DAC pin (virtual ground) | 0 | 0
U403 | 3 | +IN A | VREF |  | 0 | 0
U403 | 4 | V- | N4_VNEG_IV | Separate I/V supply (VNEG_IV) behind D412 + C443 hold-up | 0 | 0
U403 | 5 | +IN B | VREF |  | 0 | 0
U403 | 6 | -IN B | DACLB | DAC pin (virtual ground) | 0 | 0
U403 | 7 | OUT B | N4_IVL_N | DACLB I/V output (name) | 0 | 0
U403 | 8 | V+ | N4_VPOS_IV | Separate I/V supply (VPOS_IV) behind D411 + C442 hold-up | 0 | 0
U404 | 1 | OUT A | N4_IVR_P | DACR I/V output (name); protection R653-R656 100 k to the CM node connect here | 1 | 1
U404 | 2 | -IN A | DACR | DAC pin (virtual ground) | 0 | 0
U404 | 3 | +IN A | VREF |  | 0 | 0
U404 | 4 | V- | N4_VNEG_IV | Separate I/V supply (VNEG_IV) behind D412 + C443 hold-up | 0 | 0
U404 | 5 | +IN B | VREF |  | 0 | 0
U404 | 6 | -IN B | DACRB | DAC pin (virtual ground) | 0 | 0
U404 | 7 | OUT B | N4_IVR_N | DACRB I/V output (name) | 0 | 0
U404 | 8 | V+ | N4_VPOS_IV | Separate I/V supply (VPOS_IV) behind D411 + C442 hold-up | 0 | 0
U501 | 1 | PGOOD | N5_PGOOD | LM27762 DSS table 4-1; EN+/EN- tied to VIN at the pins | 1 | 1
U501 | 2 | FB+ | N5_FBP | LM27762 DSS table 4-1; EN+/EN- tied to VIN at the pins | 0 | 0
U501 | 3 | VIN | 5V_ANA_F | LM27762 DSS table 4-1; EN+/EN- tied to VIN at the pins | 0 | 0
U501 | 4 | GND | GND | LM27762 DSS table 4-1; EN+/EN- tied to VIN at the pins | 0 | 0
U501 | 5 | CP | N5_CP | LM27762 DSS table 4-1; EN+/EN- tied to VIN at the pins | 0 | 0
U501 | 6 | OUT- | VNEG | LM27762 DSS table 4-1; EN+/EN- tied to VIN at the pins | 0 | 0
U501 | 7 | FB- | N5_FBN | LM27762 DSS table 4-1; EN+/EN- tied to VIN at the pins | 0 | 0
U501 | 8 | EN- | 5V_ANA_F | LM27762 DSS table 4-1; EN+/EN- tied to VIN at the pins | 0 | 0
U501 | 9 | C1- | N5_C1N | LM27762 DSS table 4-1; EN+/EN- tied to VIN at the pins | 0 | 0
U501 | 10 | C1+ | N5_C1P | LM27762 DSS table 4-1; EN+/EN- tied to VIN at the pins | 0 | 0
U501 | 11 | OUT+ | VPOS | LM27762 DSS table 4-1; EN+/EN- tied to VIN at the pins | 0 | 0
U501 | 12 | EN+ | 5V_ANA_F | LM27762 DSS table 4-1; EN+/EN- tied to VIN at the pins | 0 | 0
U501 | PAD | Thermal pad | GND | LM27762 DSS table 4-1; EN+/EN- tied to VIN at the pins | 0 | 0
U502 | 1 | IN | 5V_SYS | TPS7A20 DBV | 1 | 1
U502 | 2 | GND | GND | TPS7A20 DBV | 0 | 0
U502 | 3 | EN | 5V_SYS | TPS7A20 DBV | 0 | 0
U502 | 4 | N/C | NC | TPS7A20 DBV | 0 | 0
U502 | 5 | OUT | 3V3M | TPS7A20 DBV | 0 | 0
U503 | 1 | GND | GND | TPS259621 DDA; pin 8 open = 13.8 V clamp option (never active behind U102) | 1 | 1
U503 | 2 | dVdt | N5_DVDT | TPS259621 DDA; pin 8 open = 13.8 V clamp option (never active behind U102) | 0 | 0
U503 | 3 | EN/UVLO | ANA_EN | TPS259621 DDA; pin 8 open = 13.8 V clamp option (never active behind U102) | 0 | 0
U503 | 4 | IN | 5V_SYS | TPS259621 DDA; pin 8 open = 13.8 V clamp option (never active behind U102) | 0 | 0
U503 | 5 | OUT | 5V_ANA | TPS259621 DDA; pin 8 open = 13.8 V clamp option (never active behind U102) | 0 | 0
U503 | 6 | FLT | ANA_FAULT_N | TPS259621 DDA; pin 8 open = 13.8 V clamp option (never active behind U102) | 0 | 0
U503 | 7 | ILM | N5_ILIM | TPS259621 DDA; pin 8 open = 13.8 V clamp option (never active behind U102) | 0 | 0
U503 | 8 | OVCSEL | NC | TPS259621 DDA; pin 8 open = 13.8 V clamp option (never active behind U102) | 0 | 0
U503 | PAD | Thermal pad | GND | TPS259621 DDA; pin 8 open = 13.8 V clamp option (never active behind U102) | 0 | 0
U504 | 1 | OUT | 3V3D | TLV767 DRV fixed; SNS to OUT at C512 | 1 | 1
U504 | 2 | SNS | 3V3D | TLV767 DRV fixed; SNS to OUT at C512 | 0 | 0
U504 | 3 | GND | GND | TLV767 DRV fixed; SNS to OUT at C512 | 0 | 0
U504 | 4 | EN | AUD_EN | TLV767 DRV fixed; SNS to OUT at C512 | 0 | 0
U504 | 5 | GND | GND | TLV767 DRV fixed; SNS to OUT at C512 | 0 | 0
U504 | 6 | IN | 5V_SYS | TLV767 DRV fixed; SNS to OUT at C512 | 0 | 0
U504 | PAD | Thermal pad | GND | TLV767 DRV fixed; SNS to OUT at C512 | 0 | 0
U505 | 1 | D | N5_ILIM_HI | TMUX1101 DBV; next to U503 | 1 | 1
U505 | 2 | S | GND | TMUX1101 DBV; next to U503 | 0 | 0
U505 | 3 | GND | GND | TMUX1101 DBV; next to U503 | 0 | 0
U505 | 4 | SEL | ILIM_HI | TMUX1101 DBV; next to U503 | 0 | 0
U505 | 5 | VDD | 3V3M | TMUX1101 DBV; next to U503 | 0 | 0
U601 | 1 | 2OUT | N6_H | Leg windows L+ (ch1 positive, ch2 negative) and L- (ch3, ch4); output low = DC on the leg | 1 | 1
U601 | 2 | 1OUT | N6_H |  | 0 | 0
U601 | 3 | V+ | VPOS |  | 0 | 0
U601 | 4 | 1IN- | N6_CLP |  | 0 | 0
U601 | 5 | 1IN+ | N6_VTHP |  | 0 | 0
U601 | 6 | 2IN- | N6_VTHN |  | 0 | 0
U601 | 7 | 2IN+ | N6_CLP |  | 0 | 0
U601 | 8 | 3IN- | N6_CLN |  | 0 | 0
U601 | 9 | 3IN+ | N6_VTHP |  | 0 | 0
U601 | 10 | 4IN- | N6_VTHN |  | 0 | 0
U601 | 11 | 4IN+ | N6_CLN |  | 0 | 0
U601 | 12 | V- | VNEG |  | 0 | 0
U601 | 13 | 4OUT | N6_H |  | 0 | 0
U601 | 14 | 3OUT | N6_H |  | 0 | 0
U602 | 1 | 2OUT | N6_H | Leg windows R+ (ch1, ch2) and R- (ch3, ch4) | 1 | 1
U602 | 2 | 1OUT | N6_H |  | 0 | 0
U602 | 3 | V+ | VPOS |  | 0 | 0
U602 | 4 | 1IN- | N6_CRP |  | 0 | 0
U602 | 5 | 1IN+ | N6_VTHP |  | 0 | 0
U602 | 6 | 2IN- | N6_VTHN |  | 0 | 0
U602 | 7 | 2IN+ | N6_CRP |  | 0 | 0
U602 | 8 | 3IN- | N6_CRN |  | 0 | 0
U602 | 9 | 3IN+ | N6_VTHP |  | 0 | 0
U602 | 10 | 4IN- | N6_VTHN |  | 0 | 0
U602 | 11 | 4IN+ | N6_CRN |  | 0 | 0
U602 | 12 | V- | VNEG |  | 0 | 0
U602 | 13 | 4OUT | N6_H |  | 0 | 0
U602 | 14 | 3OUT | N6_H |  | 0 | 0
U603 | 1 | 2OUT | N6_H | I/V common-mode windows L (ch1 high, ch2 low) and R (ch3, ch4); low also when 3V3A is absent or the DAC is in reset | 1 | 1
U603 | 2 | 1OUT | N6_H |  | 0 | 0
U603 | 3 | V+ | VPOS |  | 0 | 0
U603 | 4 | 1IN- | N6_CML |  | 0 | 0
U603 | 5 | 1IN+ | N6_CMTH_HI |  | 0 | 0
U603 | 6 | 2IN- | N6_CMTH_LO |  | 0 | 0
U603 | 7 | 2IN+ | N6_CML |  | 0 | 0
U603 | 8 | 3IN- | N6_CMR |  | 0 | 0
U603 | 9 | 3IN+ | N6_CMTH_HI |  | 0 | 0
U603 | 10 | 4IN- | N6_CMTH_LO |  | 0 | 0
U603 | 11 | 4IN+ | N6_CMR |  | 0 | 0
U603 | 12 | V- | VNEG |  | 0 | 0
U603 | 13 | 4OUT | N6_H |  | 0 | 0
U603 | 14 | 3OUT | N6_H |  | 0 | 0
U604 | 1 | OUT A | N6_OAL | LED-string current-sink regulator (A: string L, B: string R); V+ = 3V3D; RELAY_EN low → V_IREF = 0 → IF ≤ 1.2 µA | 1 | 1
U604 | 2 | -IN A | N6_EL |  | 0 | 0
U604 | 3 | +IN A | N6_IREF |  | 0 | 0
U604 | 4 | V- | GND |  | 0 | 0
U604 | 5 | +IN B | N6_IREF |  | 0 | 0
U604 | 6 | -IN B | N6_ER |  | 0 | 0
U604 | 7 | OUT B | N6_OAR |  | 0 | 0
U604 | 8 | V+ | 3V3D |  | 0 | 0
U605 | 1 | OUT1 | N6_V3AG_A | TLV3402 on 3V3M: ch1 3V3A good → Q619 (N2_AVCC_EN_G); output low = good; ch2 → Q620 (AUD_EN) | 1 | 1
U605 | 2 | IN1- | N6_V3A_DA |  | 0 | 0
U605 | 3 | IN1+ | N6_V3R_A |  | 0 | 0
U605 | 4 | GND | GND |  | 0 | 0
U605 | 5 | IN2+ | N6_V3R_B |  | 0 | 0
U605 | 6 | IN2- | N6_V3A_DB |  | 0 | 0
U605 | 7 | OUT2 | N6_V3AG_B |  | 0 | 0
U605 | 8 | VCC | 3V3M |  | 0 | 0
U606 | 1 | 2OUT | N6_H | TLV1704 on VPOS/VNEG, outputs on N6_H (tolerate H at ≈ VNEG): ch1 1V3 good, ch2 MCLK alive, ch3 3V3A repeater, ch4 spare | 1 | 1
U606 | 2 | 1OUT | N6_H | Ch1 1V3 good | 0 | 0
U606 | 3 | V+ | VPOS |  | 0 | 0
U606 | 4 | 1IN- | N6_REF13 |  | 0 | 0
U606 | 5 | 1IN+ | N6_V13_CMP |  | 0 | 0
U606 | 6 | 2IN- | N6_REFMCK |  | 0 | 0
U606 | 7 | 2IN+ | N6_MCK_CMP |  | 0 | 0
U606 | 8 | 3IN- | N6_V3AG_S |  | 0 | 0
U606 | 9 | 3IN+ | N6_REF13 |  | 0 | 0
U606 | 10 | 4IN- | VNEG | Spare channel: IN+ GND > IN- VNEG, output off | 0 | 0
U606 | 11 | 4IN+ | GND |  | 0 | 0
U606 | 12 | V- | VNEG |  | 0 | 0
U606 | 13 | 4OUT | NC | Spare output, no copper | 0 | 0
U606 | 14 | 3OUT | N6_H | Ch3 3V3A-good repeater | 0 | 0
U607 | 1 | NC | NC | N.c. pin, no copper | 1 | 1
U607 | 2 | A | N6_MCK_IN | MCLK activity buffer on 3V3D (Ioff) | 0 | 0
U607 | 3 | GND | GND |  | 0 | 0
U607 | 4 | Y | N6_MCK_BUF |  | 0 | 0
U607 | 5 | VCC | 3V3D |  | 0 | 0
X201 | 1 | INH (stand-by) | N2_MCLK_OE | Kyocera KC2520K: H (≥ 0.7 VCC) or open = run; L (≤ 0.3 VCC) = oscillation stop, stand-by ≤ 5 µA, t_dis ≤ 200 ns; driven by U206 (same net feeds R645 → Q616) | 1 | 1
X201 | 2 | GND (case) | GND |  | 0 | 0
X201 | 3 | OUT | N2_X201_OUT | 80 MHz CMOS; R203 33R to XI, R227 10k pull-down (XI low in stand-by); load ≤ 14.4 pF incl. the protection R665 MCLK-alive tap 1.29 pF at XI (Kyocera ≤ 15 pF) | 0 | 0
X201 | 4 | VCC | 3V3D | C217 10 nF HF type at the pad (Kyocera: 0.01 µF at the nearest position) | 0 | 0
X202 | 1 | STAND-BY | OSC48_EN | H/open = run, L ≤ 0.3 VCC = output Hi-Z, oscillation stopped (NDK datasheet) | 1 | 1
X202 | 2 | GND | GND |  | 0 | 0
X202 | 3 | OUTPUT | N2_X202_OUT |  | 0 | 0
X202 | 4 | VCC | 3V3D | C218 100 nF | 0 | 0
X203 | 1 | STAND-BY | OSC44_EN | H/open = run, L ≤ 0.3 VCC = output Hi-Z, oscillation stopped (NDK datasheet) | 1 | 1
X203 | 2 | GND | GND |  | 0 | 0
X203 | 3 | OUTPUT | N2_X203_OUT |  | 0 | 0
X203 | 4 | VCC | 3V3D | C219 100 nF | 0 | 0
Y201 | 1 | XTAL1 | N2_HSE_IN |  | 1 | 1
Y201 | 2 | XTAL2 | N2_HSE_OUT |  | 0 | 0

## Nets
Nets — one line per net
208 nets. "Pins in the Netlist sheet" is counted live from the Netlist sheet and must equal the pin count of the design check; NC collects the no-connect pins (each isolated, no copper between them).
Net | Pins in the Netlist sheet | Pin count (design check) | Class | Members (designator.pin)
1V3 | 9 | 9 | Interface net (between blocks) | C309.1 C310.1 C312.1 R530.1 R533.1 R670.1 TP706.1 U301.21 U303.5
3V3A | 19 | 19 | Interface net (between blocks) | C302.1 C441.1 D104.1 FB302.1 R301.1 R302.1 R431.1 R446.1 R527.1 R628.2 R629.2 R630.2 R631.2 R639.2 R657.1 R675.1 R682.1 TP705.1 U302.5
3V3D | 30 | 30 | Interface net (between blocks) | C217.1 C218.1 C219.1 C222.1 C223.1 C224.1 C311.1 C512.1 C622.1 C623.1 FB202.1 FB301.1 J202.1 J703.6 R207.2 R208.2 R529.1 TP704.1 U205.5 U206.5 U208.8 U303.1 U303.3 U504.1 U504.2 U604.8 U607.5 X201.4 X202.4 X203.4
3V3M | 35 | 35 | Interface net (between blocks) | C203.1 C204.1 C205.1 C206.1 C207.1 C208.1 C209.1 C210.1 C211.1 C221.1 C502.1 C515.1 C628.1 D103.1 R201.2 R240.2 R241.1 R512.2 R526.1 R528.1 R648.2 R677.1 R680.1 R684.1 R687.1 TP703.1 U201.1 U201.13 U201.19 U201.32 U201.48 U201.64 U502.5 U505.5 U605.8
5V_ANA | 5 | 5 | Interface net (between blocks) | C506.1 D105.1 FB501.1 TP702.1 U503.5
5V_ANA_F | 8 | 8 | Interface net (between blocks) | C507.1 FB501.2 R505.2 R531.1 R535.1 U501.3 U501.8 U501.12
5V_SYS | 17 | 17 | Interface net (between blocks) | C301.1 C501.1 C505.1 D103.3 D104.3 D105.3 K601.1 K603.1 R105.1 TP701.1 U101.5 U102.1 U302.1 U502.1 U502.3 U503.4 U504.6
ANA_EN | 4 | 4 | Interface net (between blocks) | R513.1 TP737.1 U201.53 U503.3
ANA_FAULT_N | 4 | 4 | Interface net (between blocks) | R512.1 TP723.1 U201.57 U503.6
ANA_SENSE | 5 | 5 | Interface net (between blocks) | C516.1 R535.2 R536.1 TP752.1 U201.14
AUD_EN | 6 | 6 | Interface net (between blocks) | Q504.1 Q620.3 R237.2 R508.1 TP738.1 U504.4
AVCC_EN | 6 | 6 | Interface net (between blocks) | Q502.1 R236.1 R303.1 TP720.1 U201.52 U302.3
AVCC_L | 7 | 7 | Interface net (between blocks) | C303.1 C305.1 D405.2 D406.2 R301.2 TP710.1 U301.15
AVCC_R | 6 | 6 | Interface net (between blocks) | C304.1 C306.1 D407.2 D408.2 R302.2 U301.16
BCLK | 4 | 4 | Interface net (between blocks) | J703.2 R204.2 TP715.1 U301.27
BOOT0 | 3 | 3 | Interface net (between blocks) | J201.6 R202.1 U201.60
CC1 | 5 | 5 | Interface net (between blocks) | J101.A5 R101.1 R103.1 TP726.1 U103.3
CC1_ADC | 2 | 2 | Interface net (between blocks) | R103.2 U201.16
CC2 | 5 | 5 | Interface net (between blocks) | J101.B5 R102.1 R104.1 TP727.1 U103.5
CC2_ADC | 2 | 2 | Interface net (between blocks) | R104.2 U201.17
CPLD_IRQ | 2 | 2 | Interface net (between blocks) | U201.39 U202.14
CPLD_JTCK | 3 | 3 | Interface net (between blocks) | J202.2 R239.1 U202.25
CPLD_JTMS | 3 | 3 | Interface net (between blocks) | J202.3 R238.1 U202.24
CPLD_NRST | 4 | 4 | Interface net (between blocks) | J202.4 R231.1 U201.25 U202.4
DACL | 4 | 4 | Interface net (between blocks) | C417.1 R423.1 U301.13 U403.2
DACLB | 4 | 4 | Interface net (between blocks) | C418.1 R424.1 U301.14 U403.6
DACR | 4 | 4 | Interface net (between blocks) | C419.1 R425.1 U301.9 U404.2
DACRB | 4 | 4 | Interface net (between blocks) | C420.1 R426.1 U301.10 U404.6
DAC_LOCK | 2 | 2 | Interface net (between blocks) | U201.40 U301.23
DAC_RESETB | 4 | 4 | Interface net (between blocks) | Q207.3 R305.1 TP746.1 U301.28
DC_PERMIT_N | 4 | 4 | Interface net (between blocks) | Q618.3 R648.1 TP722.1 U201.55
DC_SENSE_LN | 5 | 5 | Interface net (between blocks) | C609.1 R243.1 R625.2 R629.1 R633.1
DC_SENSE_LP | 5 | 5 | Interface net (between blocks) | C608.1 R242.1 R624.2 R628.1 R632.1
DC_SENSE_RN | 5 | 5 | Interface net (between blocks) | C611.1 R245.1 R627.2 R631.1 R635.1
DC_SENSE_RP | 5 | 5 | Interface net (between blocks) | C610.1 R244.1 R626.2 R630.1 R634.1
DVCC | 5 | 5 | Interface net (between blocks) | C308.1 C439.1 FB301.2 R305.2 U301.18
FAM_CLK | 3 | 3 | Interface net (between blocks) | R215.2 TP712.1 U202.1
GND | 245 | 245 | Interface net (between blocks) | C101.2 C102.2 C103.2 C104.2 C201.2 C202.2 C203.2 C204.2 C205.2 C206.2 C207.2 C208.2 C209.2 C210.2 C211.2 C212.2 C213.2 C214.2 C215.2 C217.2 C218.2 C219.2 C220.2 C221.2 C222.2 C223.2 C224.2 C301.2 C302.2 C303.2 C304.2 C305.2 C306.2 C307.2 C308.2 C309.2 C310.2 C311.2 C312.2 C402.2 C404.2 C406.2 C408.2 C409.2 C410.2 C411.2 C412.2 C413.2 C414.2 C415.2 C416.2 C421.2 C423.2 C424.2 C425.2 C426.2 C431.2 C432.2 C433.2 C434.2 C435.2 C436.2 C437.2 C438.2 C439.2 C440.2 C441.2 C442.2 C443.1 C501.2 C502.2 C505.2 C506.2 C507.2 C509.2 C510.2 C511.2 C512.2 C513.2 C514.2 C515.2 C516.2 C601.2 C602.2 C603.2 C604.2 C608.2 C609.2 C610.2 C611.2 C612.2 C613.2 C614.2 C615.2 C616.2 C617.2 C618.2 C619.2 C620.2 C621.2 C622.2 C623.2 C625.2 C626.2 C627.2 C628.2 C629.2 D102.2 D405.1 D406.1 D407.1 D408.1 D413.1 D414.3 D609.1 D701.2 D702.2 D703.2 D704.2 D705.1 D706.1 J101.A1/B12 J101.B1/A12 J201.5 J202.5 J701.5 J701.6 J701.7 J702.3 J702.4 J702.5 J702.6 J703.5 Q207.2 Q502.2 Q503.2 Q504.2 Q505.2 Q506.2 Q617.2 Q618.2 Q619.2 Q620.2 R101.2 R102.2 R106.2 R107.2 R108.2 R202.2 R212.2 R213.2 R216.2 R217.2 R218.2 R227.2 R232.2 R234.2 R235.2 R239.2 R303.2 R404.2 R408.2 R412.2 R416.2 R432.2 R447.2 R502.2 R504.2 R508.2 R509.2 R511.2 R513.2 R532.2 R534.2 R536.2 R609.2 R610.2 R632.2 R633.2 R634.2 R635.2 R640.2 R646.2 R659.2 R661.2 R663.2 R666.2 R669.2 R673.2 R676.2 R678.2 R683.2 R685.2 TP728.1 TP729.1 TP730.1 TP731.1 TP741.1 TP742.1 U101.2 U102.5 U102.PAD U103.4 U201.12 U201.18 U201.31 U201.47 U201.63 U202.17 U202.30 U202.EP U205.2 U206.2 U208.4 U301.1 U301.2 U301.5 U301.8 U301.11 U301.12 U301.19 U301.20 U301.22 U301.EP U302.2 U303.2 U401.3 U402.3 U501.4 U501.PAD U502.2 U503.1 U503.PAD U504.3 U504.5 U504.PAD U505.2 U505.3 U604.4 U605.4 U606.11 U607.3 X201.2 X202.2 X203.2
I2C_SCL | 3 | 3 | Interface net (between blocks) | R207.1 U201.29 U301.3
I2C_SDA | 3 | 3 | Interface net (between blocks) | R208.1 U201.30 U301.4
ILIM_HI | 4 | 4 | Interface net (between blocks) | R511.1 TP739.1 U201.50 U505.4
JACK_LN | 3 | 3 | Interface net (between blocks) | D703.1 J701.2 K602.6
JACK_LP | 4 | 4 | Interface net (between blocks) | D701.1 J701.1 J702.1 K601.6
JACK_RN | 3 | 3 | Interface net (between blocks) | D704.1 J701.4 K604.6
JACK_RP | 4 | 4 | Interface net (between blocks) | D702.1 J701.3 J702.2 K603.6
LED_G | 2 | 2 | Interface net (between blocks) | R701.1 U201.37
LED_R | 2 | 2 | Interface net (between blocks) | R702.1 U201.38
LEG_LN | 4 | 4 | Interface net (between blocks) | K602.4 R418.2 R602.1 R625.1
LEG_LP | 4 | 4 | Interface net (between blocks) | K601.4 R417.2 R601.1 R624.1
LEG_RN | 4 | 4 | Interface net (between blocks) | K604.4 R420.2 R604.1 R627.1
LEG_RP | 4 | 4 | Interface net (between blocks) | K603.4 R419.2 R603.1 R626.1
LINK_FRAME | 2 | 2 | Interface net (between blocks) | U202.11 U208.2
LINK_MISO | 2 | 2 | Interface net (between blocks) | U201.22 U202.12
LINK_MOSI | 2 | 2 | Interface net (between blocks) | U202.10 U208.5
LINK_SCK | 2 | 2 | Interface net (between blocks) | U202.9 U208.7
LRCLK | 4 | 4 | Interface net (between blocks) | J703.3 R205.2 TP716.1 U301.26
LRCLK_FB | 2 | 2 | Interface net (between blocks) | U201.54 U202.13
MCLK | 5 | 5 | Interface net (between blocks) | R203.2 R665.1 R703.1 TP711.1 U301.7
MCLK_EN | 4 | 4 | Interface net (between blocks) | R218.1 TP740.1 U202.21 U206.1
N2_AVCC_EN_G | 4 | 4 | Interface net (between blocks) | Q619.3 R236.2 TP719.1 U206.3
NRST | 4 | 4 | Interface net (between blocks) | C212.1 J201.4 R201.1 U201.7
OSC44_EN | 5 | 5 | Interface net (between blocks) | R213.1 TP714.1 U202.3 U205.6 X203.1
OSC48_EN | 4 | 4 | Interface net (between blocks) | R212.1 TP713.1 U202.2 X202.1
PROG | 2 | 2 | Interface net (between blocks) | TP732.1 U201.2
RAILS_OK_N | 4 | 4 | Interface net (between blocks) | R522.2 R532.1 TP721.1 U201.56
RELAY_EN | 4 | 4 | Interface net (between blocks) | R646.1 R662.1 TP718.1 U201.44
SDATA | 4 | 4 | Interface net (between blocks) | J703.4 R206.2 TP717.1 U301.25
SWCLK | 2 | 2 | Interface net (between blocks) | J201.3 U201.49
SWDIO | 2 | 2 | Interface net (between blocks) | J201.2 U201.46
USART_RX | 2 | 2 | Interface net (between blocks) | J201.8 U201.43
USART_TX | 2 | 2 | Interface net (between blocks) | J201.7 U201.42
USB_DN | 5 | 5 | Interface net (between blocks) | J101.A7 J101.B7 U101.3 U101.4 U201.58
USB_DP | 5 | 5 | Interface net (between blocks) | J101.A6 J101.B6 U101.1 U101.6 U201.59
V3A_MON | 5 | 5 | Interface net (between blocks) | C616.1 R246.1 R639.1 R640.1 R661.1
VBUS | 8 | 8 | Interface net (between blocks) | C102.1 D102.1 J101.A4/B9 J101.B4/A9 R109.1 TP736.1 TP753.1 U102.6
VBUS_SENSE | 5 | 5 | Interface net (between blocks) | C103.1 R105.2 R106.1 TP725.1 U201.15
VCCA | 4 | 4 | Interface net (between blocks) | C307.1 C440.1 FB302.2 U301.17
VNEG | 23 | 23 | Interface net (between blocks) | C410.1 C412.1 C414.1 C416.1 C511.1 C613.1 C615.1 C619.1 C627.1 D412.1 R503.1 R608.1 TP708.1 U401.4 U401.PAD U402.4 U402.PAD U501.6 U601.12 U602.12 U603.12 U606.10 U606.12
VPOS | 26 | 26 | Interface net (between blocks) | C409.1 C411.1 C413.1 C415.1 C510.1 C612.1 C614.1 C618.1 C626.1 D411.2 R501.1 R607.1 R647.1 R660.1 R668.1 R672.1 TP707.1 U401.2 U401.8 U402.2 U402.8 U501.11 U601.3 U602.3 U603.3 U606.3
VREF | 10 | 10 | Interface net (between blocks) | C421.1 R431.2 R432.1 R446.2 R447.1 TP709.1 U403.3 U403.5 U404.3 U404.5
N1_SHIELD | 6 | 6 | Block-internal | C101.1 J101.S1 J101.S2 J101.S3 J101.S4 R107.1
N1_U102_EN | 3 | 3 | Block-internal | C104.1 R109.2 U102.4
N1_U102_ILIM | 2 | 2 | Block-internal | R108.1 U102.2
N2_AUD_EN_MCU | 2 | 2 | Block-internal | R237.1 U201.51
N2_BCLK_SRC | 3 | 3 | Block-internal | R204.1 R228.1 U202.18
N2_BOOT1 | 2 | 2 | Block-internal | R232.1 U201.28
N2_CAP_CK | 2 | 2 | Block-internal | R228.2 U201.34
N2_CAP_SD | 2 | 2 | Block-internal | R230.2 U201.36
N2_CAP_WS | 2 | 2 | Block-internal | R229.2 U201.33
N2_DCS_LN_PIN | 2 | 2 | Block-internal | R243.2 U201.9
N2_DCS_LP_PIN | 2 | 2 | Block-internal | R242.2 U201.8
N2_DCS_RN_PIN | 2 | 2 | Block-internal | R245.2 U201.11
N2_DCS_RP_PIN | 2 | 2 | Block-internal | R244.2 U201.10
N2_HSE_IN | 3 | 3 | Block-internal | C201.1 U201.5 Y201.1
N2_HSE_OUT | 3 | 3 | Block-internal | C202.1 U201.6 Y201.2
N2_J201_3V3 | 2 | 2 | Block-internal | J201.1 R241.2
N2_LINK_FRAME_MCU | 2 | 2 | Block-internal | U201.20 U208.6
N2_LINK_MOSI_BUF | 2 | 2 | Block-internal | R225.2 U208.3
N2_LINK_MOSI_MCU | 2 | 2 | Block-internal | R225.1 U201.23
N2_LINK_SCK_BUF | 2 | 2 | Block-internal | R224.2 U208.1
N2_LINK_SCK_MCU | 2 | 2 | Block-internal | R224.1 U201.21
N2_LRCLK_SRC | 3 | 3 | Block-internal | R205.1 R229.1 U202.19
N2_MCLK_OE | 6 | 6 | Block-internal | R235.1 R645.1 TP735.1 U201.27 U206.4 X201.1
N2_MCLK_PERMIT | 3 | 3 | Block-internal | R234.1 U201.35 U206.6
N2_MUX_I0 | 3 | 3 | Block-internal | R210.2 R216.1 U205.3
N2_MUX_I1 | 3 | 3 | Block-internal | R211.2 R217.1 U205.1
N2_MUX_Y | 2 | 2 | Block-internal | R215.1 U205.4
N2_RESET_DRV | 3 | 3 | Block-internal | Q207.1 R240.1 U201.41
N2_SDATA_SRC | 3 | 3 | Block-internal | R206.1 R230.1 U202.20
N2_V33_CPLD | 10 | 10 | Block-internal | C213.1 C214.1 C215.1 C220.1 FB202.2 R231.2 R238.2 U202.6 U202.16 U202.32
N2_V3A_MON_PIN | 2 | 2 | Block-internal | R246.2 U201.24
N2_X201_OUT | 3 | 3 | Block-internal | R203.1 R227.1 X201.3
N2_X202_OUT | 2 | 2 | Block-internal | R210.1 X202.3
N2_X203_OUT | 2 | 2 | Block-internal | R211.1 X203.3
N3_1V3_FB | 3 | 3 | Block-internal | R533.2 R534.1 U303.4
N4_IVL_N | 7 | 7 | Block-internal | C418.2 D406.3 R403.1 R405.1 R424.2 R654.1 U403.7
N4_IVL_P | 7 | 7 | Block-internal | C417.2 D405.3 R401.1 R407.1 R423.2 R653.1 U403.1
N4_IVR_N | 7 | 7 | Block-internal | C420.2 D408.3 R411.1 R413.1 R426.2 R656.1 U404.7
N4_IVR_P | 7 | 7 | Block-internal | C419.2 D407.3 R409.1 R415.1 R425.2 R655.1 U404.1
N4_LN_INN | 4 | 4 | Block-internal | C403.1 R406.1 R440.2 U401.6
N4_LN_INP | 4 | 4 | Block-internal | C404.1 R408.1 R441.2 U401.5
N4_LN_OUT | 4 | 4 | Block-internal | C403.2 R406.2 R418.1 U401.7
N4_LN_TN | 3 | 3 | Block-internal | C433.1 R405.2 R440.1
N4_LN_TP | 3 | 3 | Block-internal | C434.1 R407.2 R441.1
N4_LP_INN | 4 | 4 | Block-internal | C401.1 R402.1 R438.2 U401.10
N4_LP_INP | 4 | 4 | Block-internal | C402.1 R404.1 R439.2 U401.1
N4_LP_OUT | 4 | 4 | Block-internal | C401.2 R402.2 R417.1 U401.9
N4_LP_TN | 3 | 3 | Block-internal | C431.1 R401.2 R438.1
N4_LP_TP | 3 | 3 | Block-internal | C432.1 R403.2 R439.1
N4_RN_INN | 4 | 4 | Block-internal | C407.1 R414.1 R444.2 U402.6
N4_RN_INP | 4 | 4 | Block-internal | C408.1 R416.1 R445.2 U402.5
N4_RN_OUT | 4 | 4 | Block-internal | C407.2 R414.2 R420.1 U402.7
N4_RN_TN | 3 | 3 | Block-internal | C437.1 R413.2 R444.1
N4_RN_TP | 3 | 3 | Block-internal | C438.1 R415.2 R445.1
N4_RP_INN | 4 | 4 | Block-internal | C405.1 R410.1 R442.2 U402.10
N4_RP_INP | 4 | 4 | Block-internal | C406.1 R412.1 R443.2 U402.1
N4_RP_OUT | 4 | 4 | Block-internal | C405.2 R410.2 R419.1 U402.9
N4_RP_TN | 3 | 3 | Block-internal | C435.1 R409.2 R442.1
N4_RP_TP | 3 | 3 | Block-internal | C436.1 R411.2 R443.1
N4_VNEG_IV | 8 | 8 | Block-internal | C424.1 C426.1 C443.2 D412.2 D414.1 TP751.1 U403.4 U404.4
N4_VPOS_IV | 8 | 8 | Block-internal | C423.1 C425.1 C442.1 D411.1 D413.3 TP750.1 U403.8 U404.8
N5_C1N | 2 | 2 | Block-internal | C508.2 U501.9
N5_C1P | 2 | 2 | Block-internal | C508.1 U501.10
N5_CP | 2 | 2 | Block-internal | C509.1 U501.5
N5_DAMP | 2 | 2 | Block-internal | C513.1 R531.2
N5_DIS_13_R | 2 | 2 | Block-internal | Q506.3 R530.2
N5_DIS_A | 3 | 3 | Block-internal | Q502.3 Q503.1 R526.2
N5_DIS_A_R | 2 | 2 | Block-internal | Q503.3 R527.2
N5_DIS_D | 4 | 4 | Block-internal | Q504.3 Q505.1 Q506.1 R528.2
N5_DIS_D_R | 2 | 2 | Block-internal | Q505.3 R529.2
N5_DVDT | 2 | 2 | Block-internal | C514.1 U503.2
N5_FBN | 3 | 3 | Block-internal | R503.2 R504.1 U501.7
N5_FBP | 3 | 3 | Block-internal | R501.2 R502.1 U501.2
N5_ILIM | 3 | 3 | Block-internal | R509.1 R510.1 U503.7
N5_ILIM_HI | 2 | 2 | Block-internal | R510.2 U505.1
N5_PGOOD | 3 | 3 | Block-internal | R505.1 R522.1 U501.1
N6_BL | 2 | 2 | Block-internal | Q612.1 R643.2
N6_BR | 2 | 2 | Block-internal | Q614.1 R644.2
N6_CLN | 3 | 3 | Block-internal | R650.2 U601.8 U601.11
N6_CLP | 3 | 3 | Block-internal | R649.2 U601.4 U601.7
N6_CML | 6 | 6 | Block-internal | C620.1 R653.2 R654.2 TP733.1 U603.4 U603.7
N6_CMR | 6 | 6 | Block-internal | C621.1 R655.2 R656.2 TP734.1 U603.8 U603.11
N6_CMTH_HI | 4 | 4 | Block-internal | R657.2 R658.1 U603.5 U603.9
N6_CMTH_LO | 5 | 5 | Block-internal | R658.2 R659.1 R660.2 U603.6 U603.10
N6_CRN | 3 | 3 | Block-internal | R652.2 U602.8 U602.11
N6_CRP | 3 | 3 | Block-internal | R651.2 U602.4 U602.7
N6_EL | 4 | 4 | Block-internal | Q612.2 R641.1 TP743.1 U604.2
N6_EM | 4 | 4 | Block-internal | Q616.3 R641.2 R642.2 TP745.1
N6_ER | 4 | 4 | Block-internal | Q614.2 R642.1 TP744.1 U604.6
N6_FLN | 3 | 3 | Block-internal | C602.1 R602.2 R650.1
N6_FLP | 3 | 3 | Block-internal | C601.1 R601.2 R649.1
N6_FRN | 3 | 3 | Block-internal | C604.1 R604.2 R652.1
N6_FRP | 3 | 3 | Block-internal | C603.1 R603.2 R651.1
N6_GMC | 2 | 2 | Block-internal | Q616.1 R645.2
N6_H | 21 | 21 | Block-internal | C617.1 Q617.1 Q618.1 R647.2 R671.1 TP724.1 U601.1 U601.2 U601.13 U601.14 U602.1 U602.2 U602.13 U602.14 U603.1 U603.2 U603.13 U603.14 U606.1 U606.2 U606.14
N6_IREF | 4 | 4 | Block-internal | R662.2 R663.1 U604.3 U604.5
N6_M2 | 2 | 2 | Block-internal | Q616.2 Q617.3
N6_MCK_BUF | 2 | 2 | Block-internal | C624.1 U607.4
N6_MCK_CMP | 2 | 2 | Block-internal | R667.2 U606.7
N6_MCK_IN | 2 | 2 | Block-internal | R665.2 U607.2
N6_MCK_RC | 5 | 5 | Block-internal | C625.1 D609.2 R666.1 R667.1 TP747.1
N6_OAL | 2 | 2 | Block-internal | R643.1 U604.1
N6_OAR | 2 | 2 | Block-internal | R644.1 U604.7
N6_PMP | 2 | 2 | Block-internal | C624.2 D609.3
N6_REF13 | 4 | 4 | Block-internal | R672.2 R673.1 U606.4 U606.9
N6_REFMCK | 3 | 3 | Block-internal | R668.2 R669.1 U606.6
N6_SL_A | 2 | 2 | Block-internal | K601.2 K602.1
N6_SL_C | 2 | 2 | Block-internal | K602.2 Q612.3
N6_SR_A | 2 | 2 | Block-internal | K603.2 K604.1
N6_SR_C | 2 | 2 | Block-internal | K604.2 Q614.3
N6_V13_CMP | 5 | 5 | Block-internal | C629.1 R670.2 R671.2 R674.1 U606.5
N6_V13_TEST | 2 | 2 | Block-internal | D610.3 U201.61
N6_V13_TI | 2 | 2 | Block-internal | D610.1 R674.2
N6_V3AG_A | 7 | 7 | Block-internal | Q619.1 R679.1 R680.2 R681.1 R688.1 TP748.1 U605.1
N6_V3AG_A_MCU | 2 | 2 | Block-internal | R688.2 U201.45
N6_V3AG_B | 6 | 6 | Block-internal | Q620.1 R686.1 R687.2 R689.1 TP749.1 U605.7
N6_V3AG_B_MCU | 2 | 2 | Block-internal | R689.2 U201.62
N6_V3AG_S | 2 | 2 | Block-internal | R681.2 U606.8
N6_V3A_DA | 3 | 3 | Block-internal | R675.2 R676.1 U605.2
N6_V3A_DB | 3 | 3 | Block-internal | R682.2 R683.1 U605.6
N6_V3R_A | 4 | 4 | Block-internal | R677.2 R678.1 R679.2 U605.3
N6_V3R_B | 4 | 4 | Block-internal | R684.2 R685.1 R686.2 U605.5
N6_VTHN | 6 | 6 | Block-internal | R608.2 R610.1 U601.6 U601.10 U602.6 U602.10
N6_VTHP | 6 | 6 | Block-internal | R607.2 R609.1 U601.5 U601.9 U602.5 U602.9
N7_LEDG_A | 2 | 2 | Block-internal | D705.2 R701.2
N7_LEDR_A | 2 | 2 | Block-internal | D706.2 R702.2
N7_MCLK_MON | 2 | 2 | Block-internal | J703.1 R703.2
NC | 40 | 40 | No-connect pins (each isolated) | D103.2 D104.2 D105.2 D413.2 D414.2 D610.2 J101.A8 J101.B8 K601.3 K601.5 K602.3 K602.5 K603.3 K603.5 K604.3 K604.5 U102.3 U103.1 U103.2 U201.3 U201.4 U201.26 U202.5 U202.7 U202.8 U202.15 U202.22 U202.23 U202.26 U202.27 U202.28 U202.29 U202.31 U301.6 U301.24 U302.4 U502.4 U503.8 U606.13 U607.1
Total pins | 1163 | 1163 | all nets match

## Stress check
Stress check — current rows (every part against its datasheet limits)
138 current rows of the component stress table after the cost patch (rows superseded or resolved by later design changes, 81 in total including the 6 historical FAILs, are left out). Verdicts: OK = inside the rating with margin; THIN = inside the rating with a thin margin (accepted, see note); AVAIL = availability or lead-time item (see the Ordering plan); DATA-GAP = no datasheet limit at the operating condition (measured at bring-up). No current row is FAIL.
Designators | Part (MPN) | Package | Parameter | Rating (limit) | Worst operating value | Margin | Verdict | Note | Designators not in this BOM | Source
R101, R102 | UNI-ROYAL 0402WGF (1 %) | 0402 | Power | 62.5 mW (datasheet) (to 70 °C) | 5.93 mW (worst-case calculation) | 91 % | OK | CC pull-down Rd; fault case CC shorted to VBUS |  | https://www.uni-royal.cn/en/images/userfile/file/1668661899c56505e6d9ab55c7.pdf
R103, R104 | UNI-ROYAL 0402WGF (1 %) | 0402 | Power | 62.5 mW (datasheet) (to 70 °C) | 0.36 mW (worst-case calculation) | 99 % | OK | CC → ADC series; fault CC at VBUS, ADC pin clamped at VDD+0.3 |  | https://www.uni-royal.cn/en/images/userfile/file/1668661899c56505e6d9ab55c7.pdf
R105+R106 | UNI-ROYAL 0402WGF (1 %) | 0402 | Power | 62.5 mW (datasheet) (to 70 °C) | 0.21 mW (worst-case calculation) | 100 % | OK | VBUS divider (may re-value); whole divider |  | https://www.uni-royal.cn/en/images/userfile/file/1668661899c56505e6d9ab55c7.pdf
R107 | UNI-ROYAL 0402WGF0000TCE | 0402 jumper | Jumper current / resistance | 1 A rated, 2 A overload, < 50 mΩ (datasheet) | shell-to-GND ESD return (ns pulses); no DC | n/a | OK | Optionally replace by a direct copper tie (fewer parts); keep footprint only if a bleed/RC option is wanted |  | https://www.uni-royal.cn/en/images/userfile/file/1668661899c56505e6d9ab55c7.pdf
U101 | ST USBLC6-2SC6 | SOT23-6L | D+/D- swing | VRM 5.25 V (datasheet) | ≤ 3.6 V (FS signalling), HS 0.4 V | 1.65 V | OK | C I/O-GND 3.5 pF max (datasheet); IEC 61000-4-2 8 kV contact (datasheet) |  | https://www.st.com/resource/en/datasheet/usblc6-2.pdf
U201 | WCH CH32V307RCT6 | LQFP-64M 10 × 10, 0.5 mm | VDD/VIO/VDDA | -0.3…4.0 V abs max (datasheet); 3.3 V rated | 3.366 V (3V3M regulator upper bound) | 0.63 V | OK | TA −40…85 °C (suffix 6, datasheet); MSL 3 (JLCPCB page); JLCPCB stock 364 (21 Sep 2026) — pre-order (see the Ordering plan sheet) |  | https://www.wch-ic.com/downloads/CH32V307DS0_PDF.html
U201 | WCH CH32V307RCT6 | LQFP-64M | Injected current any pin | ±5 mA per pin, ±25 mA total (datasheet) | ≤ 0.19 mA (CC fault through R103/R104 10 kΩ); ≤ 0.33 mA (enables through 10 kΩ) | > 4.6 mA | OK |  |  | https://www.wch-ic.com/downloads/CH32V307DS0_PDF.html
U201 | WCH CH32V307RCT6 | LQFP-64M | ESD | 4 kV HBM, USB pins 3 kV (datasheet) | protected by U101 at J101 | n/a | OK |  |  | https://www.wch-ic.com/downloads/CH32V307DS0_PDF.html
Y201 | YXC X50328MSB2GI | SMD5032-2P | Load capacitance / ESR | CL 20 pF, ESR 80 Ω max, ±10 ppm, ±20 ppm stab. (datasheet listing) | C201=C202=33 pF → 16.5 pF + ≈ 3.5 pF stray = 20 pF (worst-case calculation: /assumption stray) | n/a | OK | Drive level and the CH32V307 HSE gm margin not verified; -40…85 °C; LCSC stock 37,260 |  | https://www.lcsc.com/product-detail/C115962.html
C201, C202 | FH 0402CG330J500NT | 0402 | Voltage rating | 50 V (datasheet, MPN code) | 3.37 V | 46.6 V | OK | C0G/X7R/X5R per MPN |  | https://www.lcsc.com/product-detail/C1562.html
C421 | FH 0402CG330J500NT | 0402 | Voltage rating | 50 V (datasheet, MPN code) | 1.80 V | 48.2 V | OK | C0G/X7R/X5R per MPN |  | https://www.lcsc.com/product-detail/C1562.html
C203-C210, C212, C213-C216, C217-C219, C305-C309, C616 | Samsung CL05B104KO5NNNC | 0402 | Voltage rating | 16 V (datasheet, MPN code) | 3.37 V | 12.6 V | OK | C0G/X7R/X5R per MPN | C216 | https://product.samsungsem.com/mlcc/ (MPN code: size/dielectric/value/tolerance/voltage)
C221, C220, C502, C504, C302, C311, C312 | Samsung CL10A105KB8NNNC | 0603 | Voltage rating | 50 V (datasheet, MPN code) | 3.37 V | 46.6 V | OK | C0G/X7R/X5R per MPN | C504 | https://product.samsungsem.com/mlcc/ (MPN code: size/dielectric/value/tolerance/voltage)
C211 | Samsung CL05A225MQ5NSNC | 0402 (T 0.50 mm) | Voltage rating / effective C | 6.3 V (datasheet) | 3.37 V; C_eff 0.71 µF (worst-case calculation) | 2.9 V | OK | Bias factor 0.45 (assumption); bulk only (attach charge counts nominal C) |  | https://product.samsungsem.com/mlcc/CL05A225MQ5NSN.do
U202 | AGM AGRV2KQ32 | QFN-32 | Availability | — | LCSC stock 980 (listing) | n/a | AVAIL | Pre-order into the JLCPCB private library before ordering (see the Ordering plan sheet) |  | https://www.lcsc.com/product-detail/C18208899.html
FB202, FB301 | Sunlord GZ1608D601TF | 0603 | Current / DCR | 200 mA, 0.45 Ω (datasheet listing) | ≤ 25 mA (CPLD branch), 14.2 mA (DVCC) | 87 % | OK | Drop ≤ 11 mV |  | https://www.lcsc.com/product-detail/C1002.html
R214, R201, R202 | UNI-ROYAL 0402WGF (1 %) | 0402 | Power | 62.5 mW (datasheet) | 1.13 mW (worst-case calculation) | 98 % | OK |  | R214 | https://www.uni-royal.cn/en/images/userfile/file/1668661899c56505e6d9ab55c7.pdf
R203-R206, R210, R211, R224, R225 | UNI-ROYAL 0402WGF (1 %) | 0402 | Power | 62.5 mW (datasheet) | 13.60 mW (worst-case calculation) | 78 % | OK |  |  | https://www.uni-royal.cn/en/images/userfile/file/1668661899c56505e6d9ab55c7.pdf
U301 | ESS ES9018K2M | QFN-28 5 × 5 + EP (EP = DGND) | AVCC_L/R, VCCA, DVCC | +4.7 V abs max; 3.3 V ±5 % (3.135-3.465 V) (datasheet) | 3.234-3.366 V (datasheet LDO ±2 %) | 0.10 V to ROC max | OK |  |  | Parts list line (datasheet link there)
U301 | ESS ES9018K2M | QFN-28 | Operating ambient | −20…+70 °C TA (datasheet operating range) | 50 °C room + local board rise | 20 °C minus local rise | THIN | Keep ≥ 15 mm from the heat sources U501, U504, U102 and U503; board temperature measured at bring-up (IR check) |  | Parts list line (datasheet link there)
U301 | ESS ES9018K2M | QFN-28 | Digital inputs | -0.3 V … DVCC+0.3 V (datasheet) | RESETB/I²S/I²C high while 3V3D off = violation → firmware keeps them low (R308 1 kΩ limits to ≤ 3.3 mA) | rule | OK | No injection rating given by ESS: keep the existing domain rules (step 18); ESD 2 kV HBM, MM 200 V (datasheet) |  | Parts list line (datasheet link there)
U301 | ESS ES9018K2M | QFN-28 | Availability | — | LCSC 724 (listing) | n/a | AVAIL | Pre-order into the JLCPCB private library before ordering (see the Ordering plan sheet) |  | https://www.lcsc.com/product-detail/C2688377.html
U302 | TI LP5907MFX-3.3/NOPB | SOT-23-5 | Pd / TJ | TJ 125 °C ROC, RthJA 193.4 °C/W (datasheet) | 42 mW → TJ 58 °C (worst-case calculation) | 67 °C | OK | Load 17.5 mA + 0.87 mA (assumption) |  | https://www.ti.com/lit/ds/symlink/lp5907.pdf
U302 | TI LP5907MFX-3.3/NOPB | SOT-23-5 | EN | VIH ≥ 1.2 V, VIL ≤ 0.4 V, EN abs max 6 V (datasheet) | 2.94 V high (R307/R303 divider), 0 V low | 1.7 V | OK | R307 may be deleted with Q611 |  | https://www.ti.com/lit/ds/symlink/lp5907.pdf
U302 | TI LP5907MFX-3.3/NOPB | SOT-23-5 | Dropout at VBUS 4.40 V | 250 mV max at 250 mA (datasheet) | ≥ 0.9 V headroom (VIN ≥ 4.2 V after OVP/cable (assumption)) | > 0.6 V | OK |  |  | https://www.ti.com/lit/ds/symlink/lp5907.pdf
R301, R302 | UNI-ROYAL 0805W8F220KT5E | 0805 | Power | 125 mW (datasheet) | 0.18 mW at 9 mA (worst-case calculation) | > 99 % | OK | TCR ±200 ppm/°C for 1-10 Ω (datasheet); failed-output clamp current adds ≤ 4.4 mA transient |  | https://www.uni-royal.cn/en/images/userfile/file/1668661899c56505e6d9ab55c7.pdf
U403, U404 | TI OPA2210IDR | SOIC-8 (D) | Supply | 4.5-36 V ROC, 40 V abs max (datasheet) | 7.41-7.84 V | >2.9 V | OK | MSL 2-260C-1 year (datasheet orderable addendum) |  | https://www.ti.com/lit/ds/symlink/opa2210.pdf
U403, U404 | TI OPA2210IDR | SOIC-8 | Input common mode (+IN = VREF) | (V-)+1.5 … (V+)-1.5 V (datasheet) | VREF ≤ 1.754 V vs upper limit 2.289 V | 0.535 V | OK |  |  | https://www.ti.com/lit/ds/symlink/opa2210.pdf
U403, U404 | TI OPA2210IDR | SOIC-8 | Pd / TJ | TJ 150 °C abs, 125 °C specified; RthJA 126.1 °C/W (datasheet) | 58 mW → TJ 57 °C (worst-case calculation) | 68 °C | OK |  |  | https://www.ti.com/lit/ds/symlink/opa2210.pdf
U403, U404 | TI OPA2210IDR | SOIC-8 | Input current (DAC-pin fault) | 10 mA (datasheet absolute maximum) | ≤ 4.4 mA | 56 % | OK |  |  | https://www.ti.com/lit/ds/symlink/opa2210.pdf
U401, U402 | TI OPA1622IDRCR | VSON-10 3 × 3 + EP (EP = V-) | Supply | 4-36 V ROC, 40 V abs max (datasheet) | 7.84 V | >3.8 V | OK | MSL 1-260C-UNLIM (datasheet); LCSC stock 1,400 |  | https://www.ti.com/lit/ds/symlink/opa1622.pdf
U401, U402 | TI OPA1622IDRCR | VSON-10 | Pd / TJ (one amplifier shorted, 4.4-to-3.5 adapter) | TJ 125 °C specified; RthJA 47.6 °C/W (datasheet) | 0.45 W → TJ 71 °C (worst-case calculation: power) | 54 °C | OK | Both amplifiers of one package shorted (4.4 mm plug leg+ to leg-) is outside TI's one-amplifier short rating → survival test (measured at bring-up) |  | https://www.ti.com/lit/ds/symlink/opa1622.pdf
U401, U402 | TI OPA1622IDRCR | VSON-10 | EN pin voltage | (V-)-0.5 … (V+)+0.5 V, input current ±10 mA (datasheet) | AMP_EN 3.3 V while rails are off = violation; R618 10 kΩ limits to ≤ 0.33 mA | rule | OK | Firmware: AMP_EN low whenever VPOS/VNEG are not good (Q609 deleted in v0.9) |  | https://www.ti.com/lit/ds/symlink/opa1622.pdf
R417-R420 | UNI-ROYAL 0402WGF0000TCE | 0402 jumper | Jumper current / resistance | 1 A rated, < 50 mΩ (datasheet) | ≤ ≈ 0.2 A (OPA1622 short-circuit current +145/-130 mA typ (typical only)) | 80 % | OK | Adds ≤ 50 mΩ to Zout (0.5 Ω target) |  | https://www.uni-royal.cn/en/images/userfile/file/1668661899c56505e6d9ab55c7.pdf
C409-C412, C423-C426, C612-C615 | Samsung CL05B104KO5NNNC | 0402 | Voltage rating | 16 V (datasheet, MPN code) | ≤ 4.1 V (one rail to GND) | 12 V | OK |  |  | https://product.samsungsem.com/mlcc/ (MPN code: size/dielectric/value/tolerance/voltage)
C413-C416, C510, C511 | Samsung CL21A106KAYNNNE | 0805 | Voltage / effective C | 25 V (datasheet, MPN code); LM27762 COUT ≥ 2.2 µF (datasheet) | 4.01 V; C_eff 5.3 µF (worst-case calculation) | +3.1 µF | OK | Bias factor 0.65 (assumption) |  | https://www.ti.com/lit/ds/symlink/lm27762.pdf
C501, C503, C505, C506 | Samsung CL10A105KB8NNNC | 0603 | Voltage / effective C | 50 V (datasheet) | 5.5 V; C_eff 0.71 µF (worst-case calculation) | 44 V | OK | C503 deleted in v0.7 (C501 serves U502 and U504); C505 is the TPS2596 input capacitor (0.1 µF recommended by TI) | C503 | https://product.samsungsem.com/mlcc/ (MPN code: size/dielectric/value/tolerance/voltage)
FB501 | Murata BLM18PG121SN1D | 0603 | Current / DCR | 2 A, 50 mΩ (datasheet listing) | ≤ 0.50 A (High limit max) → 25 mV | 75 % | OK | -55…125 °C |  | https://www.lcsc.com/product-detail/C14709.html
U501 | TI LM27762DSSR | WSON-12 | Pd / TJ | TJ 125 °C ROC; RthJA 62.2 °C/W (datasheet) | 0.46 W at 5.5 V → TJ 79 °C (worst-case calculation) | 46 °C | OK | Exposed pad + ≥ 5 vias + pour (layout package); MSL 1-260C-UNLIM (datasheet) |  | https://www.ti.com/lit/ds/symlink/lm27762.pdf
U501 | TI LM27762DSSR | WSON-12 | Output current per rail | 250 mA operating, 300 mA abs (datasheet) | ≤ 190 mA peak (2 × 80 mA + quiescent) (worst-case calculation: from) | 24 % | OK |  |  | https://www.ti.com/lit/ds/symlink/lm27762.pdf
C507, C509 | Samsung CL21A106KAYNNNE | 0805 | CIN / CCP effective C | ≥ 2 µF after DC bias (datasheet); 25 V | 4.5 µF at 5.5 V (worst-case calculation) | +2.5 µF | OK |  |  | https://www.ti.com/lit/ds/symlink/lm27762.pdf
C508 | Samsung CL10A105KB8NNNC | 0603 | Flying cap effective C | 0.47-1 µF, 10 V recommended (datasheet) | 0.71 µF at ≈ 5.5 V (worst-case calculation) | in range | OK |  |  | https://www.ti.com/lit/ds/symlink/lm27762.pdf
C512 | Samsung CL21A106KAYNNNE | 0805 | Voltage | 25 V (datasheet) | 3.37 V | 21 V | OK |  |  | https://product.samsungsem.com/mlcc/ (MPN code: size/dielectric/value/tolerance/voltage)
J701 | G-Switch GT-3321667P-01 | THT R/A 20.5 × 8.3 × 6.5 mm | Current / voltage / temperature | 500 mA, 30 V, -20…+70 °C (datasheet listing) | ≤ 0.2 A (short), ≤ 8 V, 50 °C | 60 %; 20 °C | OK | Owner-fitted: 5 bought by the owner from LCSC (Purchasing list, owner order 2) and hand-soldered after delivery (THT, 7 joints) |  | https://www.lcsc.com/product-detail/C2762984.html
J702 | HRO PJ-332A-6A | SMD 14 × 6.3 × 4.5 mm | Current / voltage / temperature | 1 A, 30 V, -25…+80 °C (datasheet listing) | ≤ 0.2 A, ≤ 8 V, 50 °C | 80 % | OK | JLCPCB "assembly difficulty high"; reflow peak rating not stated (data gap) — confirm with JLCPCB |  | https://www.lcsc.com/product-detail/C2848643.html
D705 | KENTO KT-0805G | 0805 | Forward current | 2.6-3.1 V at 5 mA; 100/40 mW (datasheet listing) | ≤ 1 mA (3.3 V GPIO through R701 1 kΩ / R702 2.2 kΩ) | > 90 % | OK | MSL 3 (JLCPCB page); Basic |  | https://jlcpcb.com/partdetail/C2297
D706 | KENTO KT-0603R | 0603 | Forward current | 1.8-2.4 V at 20 mA; 100/40 mW (datasheet listing) | ≤ 1 mA (3.3 V GPIO through R701 1 kΩ / R702 2.2 kΩ) | > 90 % | OK | MSL 3 (JLCPCB page); Basic |  | https://jlcpcb.com/partdetail/C2286
R701, R702, R421 | UNI-ROYAL 0402WGF (1 %) | 0402 | Power | 62.5 mW (datasheet) | ≤ 2.5 mW (R701 with a 1.8 V LED drop) | > 95 % | OK | LED current ≤ 1.6 mA | R421 | https://www.uni-royal.cn/en/images/userfile/file/1668661899c56505e6d9ab55c7.pdf
C101 (DNF) | FH 0402B472K500NT | 0402 | Voltage rating | 50 V (datasheet, MPN code) | shell to GND: ESD only | n/a | OK | DNF |  | https://www.lcsc.com/product-detail/C1538.html
J703 (DNF) | Generic 1 × 6 2.54 mm header | THT 2.54 mm | Fit | DNF (no JLCPCB assembly) | — | n/a | OK | Only footprint; if fitted by hand it is a second THT part (not assembled by JLCPCB) |  | Parts list line (datasheet link there)
J101 | GCT USB4105-GF-A | USB-C 16P SMT + 4 THT shell stakes (0.95 mm) | VBUS / contact voltage | 48 V DC (GCT datasheet) | 5.50 V steady; hot-plug ring ≤ ≈ 11 V (assumption) | > 37 V | OK |  |  | https://gct.co/connector/usb4105 ; https://jlcpcb.com/partdetail/3542626-USB4105_GFA/C3020560
J101 | GCT USB4105-GF-A | USB-C 16P | Contact current | VBUS pins 5.00 A, GND pins 6.25 A (collectively), B5 1.25 A, others 0.25 A per pin; 40 mΩ max initial (GCT datasheet) | ≤ 1.24 A (TPS25200 IOS max with R108 86.6 k); CC ≤ 1.1 mA (CC shorted to VBUS through Rd) | ≥ 3.7 A | OK | Contact drop ≤ 2 × 40 mΩ x 0.8 A = 64 mV at the High-mode corner (worst-case calculation) |  | https://gct.co/connector/usb4105 ; https://jlcpcb.com/partdetail/3542626-USB4105_GFA/C3020560
J101 | GCT USB4105-GF-A | USB-C 16P | Solder process / reflow | Peak 255 °C (-0/+5) max 5 s (GCT datasheet); JLCPCB part page: Assembly Type "SMT Assembly", Economic and Standard, difficulty High, MSL 1 | JLCPCB Standard PCBA reflow 240 ± 5 °C (peak ≤ 245 °C) (JLCPCB capabilities); shell stakes reflowed (pin-in-paste) in the same pass | peak 10 °C below the minimum allowed peak; dwell near peak not published | THIN | Ask JLCPCB (order remark) for the Standard profile (time above 240 °C) and pin-in-paste on the four stake holes; the 0.95 mm stakes do not protrude through the 1.6 mm board → no wave soldering possible |  | https://gct.co/connector/usb4105 ; https://jlcpcb.com/partdetail/3542626-USB4105_GFA/C3020560
J101 | GCT USB4105-GF-A | USB-C 16P | Temperature / availability | -40…85 °C (GCT datasheet) | 50 °C ambient + connector self-heating (≤ 64 mV × 0.8 A = 51 mW) | > 30 °C | OK | LCSC C3020560 out of stock (14 Sep 2026) → JLCPCB global sourcing (DigiKey 127,933 on 24 Sep 2026) |  | https://gct.co/connector/usb4105 ; https://jlcpcb.com/partdetail/3542626-USB4105_GFA/C3020560
U103 | TI TPD2E2U06DRLR | SOT-5X3 (DRL) 1.6 × 1.2 mm | CC line voltage | VRWM 5.5 V (IIO < 10 µA), VBR ≥ 6.5 V (datasheet) | normal ≤ 2.2 V (vRd); fault: CC shorted to VBUS by a cable = 5.50 V | fault case at VRWM, 1.0 V below VBR min | THIN | Leakage ≤ 10 nA at 2.5 V (datasheet); no conduction below VBR; fault-only condition |  | https://www.ti.com/lit/ds/symlink/tpd2e2u06.pdf (SLLSEG9C; local ../power/ds/tpd2e2u06_fetch.txt)
U103 | TI TPD2E2U06DRLR | DRL | Line capacitance / surge | CL 1.5 typ / 1.9 max pF; IPP 5.5 A (8/20 µs); PPP 85 W; IEC 61000-4-2 ±25 kV contact (datasheet) | cReceiver budget 200-600 pF (USB-C sink) | > 190 pF | OK | MSL 1-260C-UNLIM (TI addendum); place at J101 CC pads |  | https://www.ti.com/lit/ds/symlink/tpd2e2u06.pdf (SLLSEG9C; local ../power/ds/tpd2e2u06_fetch.txt)
U503 | TI TPS259621DDAR | HSOIC-8 PowerPAD (DDA) 4.91 × 3.9 mm, EP = GND | IN / OUT voltage | IN 21 V abs, 2.7-19 V ROC; OUT ≤ min(21, VIN + 0.3) V (datasheet) | ≤ 5.55 V (TPS25200 clamp) | > 13 V | OK |  |  | https://www.ti.com/lit/ds/symlink/tps2596.pdf (SLVSET8A; local ds/tps2596_SLVSET8A.txt); https://jlcpcb.com/partdetail/TexasInstruments-TPS259621DDAR/C2155774
U503 | TI TPS259621DDAR | DDA | EN/UVLO, FLT, OVCSEL | EN, FLT abs 7 V (datasheet); OVCSEL open → 13.8 V clamp option (inactive at 5.55 V) (datasheet) | ANA_EN ≤ 3.37 V; FLT pull-up to 3V3M; OVCSEL open (: TPS25200 is the only OV element) | > 3.6 V | OK |  |  | https://www.ti.com/lit/ds/symlink/tps2596.pdf (SLVSET8A; local ds/tps2596_SLVSET8A.txt); https://jlcpcb.com/partdetail/TexasInstruments-TPS259621DDAR/C2155774
U503 | TI TPS259621DDAR | DDA | Pd / TJ normal (High limit) | TJ 125 °C; RthJA 52.7 °C/W with EP soldered (119.8 without); RON 131 mΩ max (datasheet) | 31 mW at 0.483 A (High IOS max, headline) → TJ 52 °C (worst-case calculation) | 73 °C | OK | Into a short: up to 5.55 V × 0.483 A = 2.7 W until OTP (157 °C typ) with 95 ms auto-retry → keep ≥ 15 mm from U301/U202/U601-U603; X-ray the EP (voids raise RthJA) |  | https://www.ti.com/lit/ds/symlink/tps2596.pdf (SLVSET8A; local ds/tps2596_SLVSET8A.txt); https://jlcpcb.com/partdetail/TexasInstruments-TPS259621DDAR/C2155774
U503 | TI TPS259621DDAR | DDA | MSL / availability | MSL 2-260C-1 YEAR, Sn (TI) | JLCPCB 656 available (17 Sep 2026), DigiKey 1,377, LCSC 828 (Apr 2026) | n/a | OK | JLCPCB Extended, "Economic and Standard" |  | https://www.ti.com/lit/ds/symlink/tps2596.pdf (SLVSET8A; local ds/tps2596_SLVSET8A.txt); https://jlcpcb.com/partdetail/TexasInstruments-TPS259621DDAR/C2155774
U505 | TI TMUX1101DBVR | SOT-23-5 (DBV) | VDD / SEL / S-D voltage | VDD 1.08-5.5 V ROC, 6 V abs; SEL 6 V abs (fail-safe); VS/VD -0.5…VDD+0.5 V (datasheet) | VDD = 3V3M ≤ 3.37 V; ILIM_HI ≤ 3.37 V; ILM node ≤ ≈ 0.6 V at the limit (worst-case calculation: 903 Ω*A × 0.653 mA/A); TPS2596 off whenever 3V3M is absent (ANA_EN low) | > 2 V | OK |  |  | https://www.ti.com/lit/ds/symlink/tmux1101.pdf (SCDS410D); https://jlcpcb.com/partdetail/TexasInstruments-TMUX1101DBVR/C1852057
U505 | TI TMUX1101DBVR | DBV | Switch current / Ron / leakage | IDC 120 mA (Tj 85 °C); RON ≤ 9.5 Ω (3.3 V, -40…85 °C); IS(OFF) ≤ 0.3 nA (85 °C) (datasheet) | ≤ 0.4 mA ILM current; Ron in series with R510 3.83 k (includes 0…9.5 Ω) | > 99 % | OK | MSL 1-260C-UNLIM; DigiKey 2,865, Mouser 9,098 (Sep 2026); JLCPCB Economic and Standard; DBV package confirmed (D → R510, S → GND, SEL = ILIM_HI, VDD = 3V3M + C515) |  | https://www.ti.com/lit/ds/symlink/tmux1101.pdf (SCDS410D); https://jlcpcb.com/partdetail/TexasInstruments-TMUX1101DBVR/C1852057
U303 | TI TLV75801PDBVR | SOT-23-5 (DBV) | VIN / VOUT window | VIN 6.0 V ROC, 6.5 V abs; ESS DVDD 1.235-1.365 V (datasheet) | VIN ≤ 3.366 V; VOUT 1.272-1.325 V incl. line/load with R533 15.0 k / R534 11.0 k 0.1 % (RT0603BRD) | +37 mV / +40 mV to the ESS window | OK | Dropout 1.92 V ≫ 0.40 V max (worst-case calculation) |  | https://www.ti.com/lit/ds/symlink/tlv758p.pdf (SBVS351D; local ds/tlv758p.txt)
U303 | TI TLV75801PDBVR | DBV | Pd / TJ | TJ 125 °C ROC; RthJA 176.9 °C/W (datasheet) | 125 mW at 60 mA → TJ 72 °C (worst-case calculation) | 53 °C | OK | MSL 1-260C-UNLIM; LCSC 113,390 (24 Sep 2026) |  | https://www.ti.com/lit/ds/symlink/tlv758p.pdf (SBVS351D; local ds/tlv758p.txt)
C310 | Samsung CL10A225KO8NNNC | 0603 | TLV758P COUT effective | ≥ 0.47 µF derated (datasheet) | 1.70 µF at 1.32 V (worst-case calculation: -10 % tol, bias 0.95 assumption, -5 % temp, -5 % ageing) | +1.23 µF | OK |  |  | https://product.samsungsem.com/mlcc/ (MPN code: size/dielectric/value/tolerance/voltage)
K601-K604 | Toshiba TLP3545A(TP1,F) | DIP6 LF1 SMD gull wing (11-7A801S), 7.12 × 10.0 × 3.65 mm, TP1 = tape 1,500 | OFF-state voltage | VOFF 60 V (datasheet) | ≤ 7.70 V across an open switch (leg at +VPOS, jack pulled to -VNEG through a miswired plug) | > 52 V | OK | Pin 3: solder pad, no trace (isolation test groups 1-2-3 vs 4-5-6); pin 5: solder pad, no trace (A connection 4-6) |  | https://toshiba.semicon-storage.com/info/TLP3545A_datasheet_en_20230526.pdf?did=60318&prodName=TLP3545A ; https://www.digikey.com/en/products/detail/toshiba-semiconductor-and-storage/TLP3545A-TP1-F/8539920
K601-K604 | Toshiba TLP3545A(TP1,F) | DIP6 LF1 | ON-state current / power | ION 4 A (A conn.), -40 mA/C above 25 °C → 3.0 A at 50 °C; PO 700 mW, -7 mW/C → 525 mW at 50 °C (datasheet) | ≤ 0.3 A (leg short-circuit bound (assumption)) → 0.3^2 × 0.09 Ω = 8 mW | > 90 % | OK | RON 60 mΩ max at 25 °C, IF 5 mA; hot RON ≈ 0.09 Ω (assumption ×1.5) |  | https://toshiba.semicon-storage.com/info/TLP3545A_datasheet_en_20230526.pdf?did=60318&prodName=TLP3545A ; https://www.digikey.com/en/products/detail/toshiba-semiconductor-and-storage/TLP3545A-TP1-F/8539920
K601-K604 | Toshiba TLP3545A(TP1,F) | DIP6 LF1 | LED forward current / power | IF 30 mA abs, -0.3 mA/C → 22.5 mA at 50 °C; PD 50 mW, -0.5 mW/C → 37.5 mW at 50 °C; VR 6 V (datasheet) | ≤ 7.14 mA (limiter max); 1.80 V × 7.14 mA = 12.9 mW; LED reverse 0 V | > 15 mA | OK |  |  | https://toshiba.semicon-storage.com/info/TLP3545A_datasheet_en_20230526.pdf?did=60318&prodName=TLP3545A ; https://www.digikey.com/en/products/detail/toshiba-semiconductor-and-storage/TLP3545A-TP1-F/8539920
K601-K604 | Toshiba TLP3545A(TP1,F) | DIP6 LF1 | LED current ≥ 5.0 mA at 5V_SYS 4.30 V (current sink) | IF ≥ 5 mA (datasheet); IF abs 30 mA (19.5 mA at 60 °C); PD 50 mW (32.5 mW at 60 °C) (datasheet) | U604 OPA2333 + Q612/Q614 sink, V_IREF 137-164 mV / R_S 24.9 Ω 0.1 %: IF 5.315-6.599 mA, independent of 5V_SYS and VF while Q612 is active (regulates down to 5V_SYS 4.17 V at 0 °C, VF max) | +6.3 % over 5.0 mA; Q612 VCE ≥ 0.426 V at 4.30 V | OK | Supply ≤ 13.62 mA incl. 3V3M 0.42 mA (budget 15.32 mA) |  | https://toshiba.semicon-storage.com/info/TLP3545A_datasheet_en_20230526.pdf?did=60318&prodName=TLP3545A ; https://www.digikey.com/en/products/detail/toshiba-semiconductor-and-storage/TLP3545A-TP1-F/8539920
U604 | TI OPA2333AIDR | SOIC-8 (D) | Supply / inputs / output | VS 1.8–5.5 V, 7 V abs; RRIO; output current 5 mA (datasheet/JLCPCB listing) | V+ = 3V3D ≤ 3.366 V (C622 at the pin; R664 retired, protection 05:51); +IN ≤ 164 mV (from RELAY_EN via R662/R663); -IN 0…V+; output ≤ 0.54 mA | > 2 V | OK | JLCPCB Extended, "Economic and Standard", MSL 1; LCSC 5,082 (25 Sep 2026); figures from the listing; netlist pinout = standard dual (checked) |  | https://jlcpcb.com/partdetail/TexasInstruments-OPA2333AIDR/C38732 ; https://www.ti.com/lit/ds/symlink/opa2333.pdf (SBOS351E)
C617 | Samsung CL10A105KB8NNNC (1.0 µF 50 V X5R) | 0603 | Voltage / polarity | 50 V rating; class II, non-polar | -3.83…+4.01 V (node H) | > 45 V | OK | DC-bias effect small at 4 V on a 50 V part; R647 = 100 k (power 0.16 mW) |  | Parts list line (datasheet link there)
K601-K604 | Toshiba TLP3545A(TP1,F) | DIP6 LF1 | Reflow / MSL / availability | Tsol 260 °C (10 s), reflow once or twice, all passes within 2 weeks (datasheet §8, §17); MSL 1 (DigiKey) | JLCPCB Standard PCBA 240 ± 5 °C, top side = one pass; DigiKey 28,529 on the TP1 page (18 Sep 2026) | ≥ 15 °C | OK | Land: Toshiba 11-7A801S reference land (JEITA ET-7501 L3, CAD download) - numbers not machine-readable; see layout package footprint check |  | https://toshiba.semicon-storage.com/info/TLP3545A_datasheet_en_20230526.pdf?did=60318&prodName=TLP3545A ; https://www.digikey.com/en/products/detail/toshiba-semiconductor-and-storage/TLP3545A-TP1-F/8539920
U601-U603 | TI TLV1704AIPWR | TSSOP-14 (PW) | Supply / inputs / outputs | VS 2.2-36 V ROC, 40 V abs; inputs (V-)-0.5…(V+)+0.5 V, ±10 mA; open collector up to 36 V above V- (datasheet) | VS ≤ 7.70 V; inputs through 100 k (R649-R652) and inside the rails in operation; node H ≤ VPOS | > 28 V | OK |  |  | https://www.ti.com/lit/ds/symlink/tlv1704.pdf (SBOS589D; local ../protection/ds/TLV1704_ti_fetch.txt); https://www.digikey.com/en/products/detail/texas-instruments/TLV1704AIPWR/5012683
U601-U603 | TI TLV1704AIPWR | PW | Supply current | IQ 75 µA/ch max (25 °C), 100 µA/ch max (-40…125 °C) (datasheet) | 3 × 4 × 100 µA = 1.20 mA per rail + dividers/pull-up → ≈ 1.24 mA vs budget 1.26 mA | +0.02 mA | OK | Protection owns the budget line |  | https://www.ti.com/lit/ds/symlink/tlv1704.pdf (SBOS589D; local ../protection/ds/TLV1704_ti_fetch.txt); https://www.digikey.com/en/products/detail/texas-instruments/TLV1704AIPWR/5012683
U601-U603 | TI TLV1704AIPWR | PW | MSL / availability | MSL 2-260C-1 YEAR (TI addendum) | LCSC 61 (24 Sep 2026); DigiKey 6,948 (23 Sep 2026); TLV1704AQPWRQ1 5,658 | n/a | AVAIL | Buy now (4 per board incl. U606, + attrition): from LCSC stock only if ≥ 25 are in stock at order time, otherwise JLCPCB global sourcing (see the Ordering plan sheet) |  | https://www.ti.com/lit/ds/symlink/tlv1704.pdf (SBOS589D; local ../protection/ds/TLV1704_ti_fetch.txt); https://www.digikey.com/en/products/detail/texas-instruments/TLV1704AIPWR/5012683
D405-D408 | Nexperia BAT54S,215 | SOT23 (TO-236AB) | Reverse voltage / fault current / power | VR 30 V; IF 200 mA; IFRM 300 mA; IFSM 600 mA (<10 ms); Ptot 250 mW (25 °C), Rth(j-a) 500 K/W → 200 mW at 50 °C (datasheet/worst-case calculation) | ≤ 3.37 V reverse; fault ≤ 65 mA (OPA2210 short-circuit) x 0.5 V = 33 mW | > 80 % | OK | MSL 1; JLCPCB 230,448 available; VF 240/320/400/500/800 mV max at 0.1/1/10/30/100 mA (datasheet) |  | https://assets.nexperia.com/documents/data-sheet/BAT54S.pdf ; https://jlcpcb.com/partdetail/Nexperia-BAT54S215/C47546
D405-D408 | Nexperia BAT54S,215 | SOT23 | Reverse leakage at ≈ 1.7 V, 50 °C | Only IR ≤ 2 µA at 25 V, 25 °C (datasheet); temperature curves typical only | I/V-output node: leakage adds to the DAC-pin budget | n/a | DATA-GAP | Measured at bring-up: leakage at 50 °C on samples |  | https://assets.nexperia.com/documents/data-sheet/BAT54S.pdf ; https://jlcpcb.com/partdetail/Nexperia-BAT54S215/C47546
D701-D704 | GOODWORK LESD5D5.0CT1G | SOD-523 | Polarity / stand-off vs jack swing | Bidirectional, VRWM 5 V, IR 1 µA, VBR ≥ 6 V (datasheet listing GOODWORK/DigiKey); LRC original VBR 7.8 V (JLCPCB listing) | ±3.915 V (legs through the closed switch) | +1.08 V | OK | GOODWORK PDF itself not read (LCSC link wrapper) - parameters from the LCSC/DigiKey/JLCPCB listings; LCSC 13,650 (25 Sep 2026); approved alternate LRC LESD5D5.0CT1G C383211 (order by C number) |  | https://www.lcsc.com/product-detail/C41399463.html ; https://jlcpcb.com/partdetail/Lrc-LESD5D50CT1G/C383211
D701-D704 | GOODWORK LESD5D5.0CT1G | SOD-523 | Clamp / capacitance | VC 16 V at 7 A (10/1000 µs), 100 W (datasheet listing); LRC: 18.6 V at 9.4 A (8/20 µs); C 12 pF (GOODWORK) / 15 pF (LRC) | ESD at the jack contacts; C on the jack node driven through ≤ 0.1 Ω | n/a | OK | LRC MSL 3 per JLCPCB (bake if exposed); nonlinear C effect on THD negligible at ≤ 0.1 Ω source (assumption) |  | https://www.lcsc.com/product-detail/C41399463.html ; https://jlcpcb.com/partdetail/Lrc-LESD5D50CT1G/C383211
X201 | Kyocera KC2520K80.0000C1GE00 | 2.5 × 2.0 × 0.8 mm 4-pad (KC2520K) | Supply / current | VCC 2.8-3.63 V (code 3), 4.0 V abs; ICC 8.0 mA max at 62.5-80 MHz, maximum load (15 pF) and full temperature range; I_std 5 µA (datasheet) | 3V3D 3.234-3.366 V; 8.0 mA + R227 0.17 mA = 8.17 mA = the -revised 3V3D budget line 8.2 mA | +0.03 mA vs budget; rating limit only at 3.63 V | OK | X201 adopted in (25 Sep 05:32); C217 = 10 nF at the VCC pad |  | https://www.mouser.com/datasheet/2/909/clock_k_e-1368023.pdf ; https://www.digikey.com/en/products/detail/kyocera-avx/KC2520K80-0000C1GE00/5322496
X201 | Kyocera KC2520K80.0000C1GE00 | KC2520K | INH levels and timing | VIH ≥ 70 % VCC, VIL ≤ 30 % VCC; t_dis ≤ 200 ns; t_ena ≤ 3 ms; t_str ≤ 3 ms (datasheet) | U206 74LVC1G11 on 3V3D drives INH (VOH ≥ VCC-0.1 V at ≤ 100 µA; adds R235 100 k + R645 1 k to the Q616 gate + PB1 on this node, see U206 row); digital mclk_gate_race margin for t_dis 4.8 µs (firmware error case) | 4.6 µs | OK |  |  | https://www.mouser.com/datasheet/2/909/clock_k_e-1368023.pdf ; https://www.digikey.com/en/products/detail/kyocera-avx/KC2520K80-0000C1GE00/5322496
X201 | Kyocera KC2520K80.0000C1GE00 | KC2520K | Waveform vs ES9018K2M MCLK | SYM 45-55 %; tr/tf ≤ 4.5 ns (10-90 %, 3.3 V); VOH ≥ 90 %, VOL ≤ 10 % VCC (8 mA); load ≤ 15 pF (datasheet) | 80 MHz: 80/0.384 = 208.3 > 192 (+8.5 %); period 12.5 ns, high/low ≥ 5.63 ns ≥ 4.5 ns; load R203 + XI + ≈ 10 mm trace ≈ 5-8 pF (assumption) | rise 4.5 ns < 5.63 ns half period | OK | Measured at bring-up: XI waveform at U301 through R203 at bring-up |  | https://www.mouser.com/datasheet/2/909/clock_k_e-1368023.pdf ; https://www.digikey.com/en/products/detail/kyocera-avx/KC2520K80-0000C1GE00/5322496
X201 | Kyocera KC2520K80.0000C1GE00 | KC2520K | Jitter / phase noise | Phase jitter 1.0 ps max (12 kHz-20 MHz); phase noise -143 dBc/Hz at 1 kHz, -157 at 10 kHz, -160 at 100 kHz listed at 25 MHz (datasheet) | jitter-limited SNR at 20 kHz = 138 dB (worst-case calculation) vs DNR ≥ 115 dB | 23 dB | OK | At 80 MHz close-in phase noise ≈ 10 dB higher than the 25 MHz listing (assumption 20log(80/25)); DNR/THD+N (measured at bring-up) |  | https://www.mouser.com/datasheet/2/909/clock_k_e-1368023.pdf ; https://www.digikey.com/en/products/detail/kyocera-avx/KC2520K80-0000C1GE00/5322496
X201 | Kyocera KC2520K80.0000C1GE00 | KC2520K | Reflow / MSL / availability | MSL 1 (DigiKey); reflow 260 °C × 2 (Kyocera soldering sheet not re-read) | Standard PCBA 240 ± 5 °C; DigiKey 2,964 (5 Aug 2026); Mouser 1,375 + 10,000 on order (18 Sep 2026); 32-week factory lead | n/a | AVAIL | Buy now through JLCPCB global sourcing (5 boards + attrition; see the Ordering plan sheet) |  | https://www.mouser.com/datasheet/2/909/clock_k_e-1368023.pdf ; https://www.digikey.com/en/products/detail/kyocera-avx/KC2520K80-0000C1GE00/5322496
X201 (second source) | NDK NSC5338D-80M (NZ2520SH-80.000M-NSC5004D) | 2.5 × 2.0 × 0.9 mm | Current / data completeness | ICC 9.0 mA max (3.3 V, 70-80 MHz, +25 °C only, load not stated); I_ST 20 µA (+25 °C) (datasheet) | Budget 12.7 mA (9.0 mA + C × V × f with 15 pF + R227) | n/a | DATA-GAP | Conditional second source: bring-up checks of disable time and edges; fitting it also changes R509 to 4.87 k; ±50 ppm −40…105 °C, SYM 45–55 %, tr/tf 5 ns, start-up 4 ms, AEC-Q100/Q200, MSL 1; DigiKey 974 (Jul 2026) |  | https://www.ndk.com/en/products/lineup/crystal-oscillator/NZ2520SH.html ; https://www.digikey.com/en/products/detail/ndk-nihon-dempa-kogyo-co-ltd/NSC5338D-80M/22209279
U206 | Nexperia 74LVC1G11GW-Q100H | SOT-363 (TSSOP6) | Output loading on N2_MCLK_OE | VOH ≥ VCC-0.1 V at IO -100 µA; ≥ 2.3 V at -24 mA (VCC 3.0 V); IO ±50 mA abs (datasheet Table 5/7) | DC 35 µA (R235 100 k + PB1 leakage 1 µA + Q616 gate leakage 0.1 µA); edge current into the Q616 gate through R645 1 k ≤ 3.4 mA for ≈ 1 µs (1 k x ≈ 1 nF) | VOH ≥ 3.13 V vs X201 VIH 2.36 V | OK | Q616 gate from N2_MCLK_OE via R645 → every MCLK stop opens the output switch; R645 placed at U206 so the X201 pin-1 node stays short |  | https://assets.nexperia.com/documents/data-sheet/74LVC1G11.pdf (local ../digital/sources/74LVC1G11_Nexperia_Rev13.1.txt)
C217 | 10 nF X7R 50 V 0402 (MPN per the BOM line; e.g. Samsung CL05B103KB5NNNC C15195) | 0402 | Voltage rating | 50 V (datasheet, MPN code) | 3.37 V (3V3D) | > 46 V | OK | X201 VCC bypass 0.01 µF at the pad per (Kyocera/Epson/NDK recommend ≈ 0.01 µF) |  | https://product.samsungsem.com/mlcc/ (MPN code: size/dielectric/value/tolerance/voltage)
X202, X203 | NDK NZ2520SDA 49.152/45.1584 MHz NSC5083D | 2.5 × 2.0 mm | Supply current | 15 mA max operating, 35 µA stand-by - both +25 °C only (datasheet) | Budget: one running 15 mA + the other 0.035 mA (stand-by) | n/a | DATA-GAP | Symmetry 40-60 % (CPLD divides), tr/tf 6 ns, start-up 4 ms, MSL 1; DigiKey 3,438 / 3,166 (Sep 2026) |  | https://www.ndk.com/en/products/upload/lineup/pdf/NDKT02-00008_en.pdf
U101 | ST USBLC6-2SC6 | SOT23-6L | VBUS pin (5) on 5V_SYS | VRM 5.25 V (IRM spec point), VBR ≥ 6.0 V (datasheet) | ≤ 5.55 V (TPS25200 OUT clamp) | +0.45 V to VBR, -0.30 V vs VRM | THIN | Leakage above VRM measured at bring-up: in the suspend test |  | https://www.st.com/resource/en/datasheet/usblc6-2.pdf
U501 | TI LM27762DSSR | WSON-12 | VIN (5V_ANA_F) | 5.8 V abs; 2.7-5.5 V operating (datasheet) | ≤ 5.55 V (TPS25200 clamp; TPS2596 OVCSEL open) | +0.25 V to abs; -0.05 V to ROC | THIN | Above ROC only while the OVP clamps an over-voltage source |  | https://www.ti.com/lit/ds/symlink/lm27762.pdf
U302 | TI LP5907MFX-3.3/NOPB | SOT-23-5 | VIN (5V_SYS) | 6.0 V abs; 5.5 V ROC (datasheet) | ≤ 5.55 V | +0.45 V to abs; -0.05 V to ROC | THIN |  |  | https://www.ti.com/lit/ds/symlink/lp5907.pdf
U201 | WCH CH32V307RCT6 | LQFP-64M | PB4 (RAILS_OK_N) with R532 | FT pin VSS-0.3…5.5 V abs (datasheet) | 5V_ANA_F ≤ 5.55 V × 470/(100+10+470) = 4.50 V (worst-case calculation) | 1.00 V | OK | Closes |  | https://www.wch-ic.com/downloads/CH32V307DS0_PDF.html
C301 | Samsung CL10A225KO8NNNC | 0603 16 V X5R | LP5907 CIN effective | ≥ 0.7 µF over all conditions (datasheet LP5907 5.6) | 1.25 µF at 5.55 V (worst-case calculation: -10 %, bias 0.7 assumption, -5 % temp, -5 % ageing) | +0.55 µF | OK | Closes |  | https://www.ti.com/lit/ds/symlink/lp5907.pdf
C302 | Samsung CL10A225KO8NNNC | 0603 16 V X5R | LP5907 COUT effective | ≥ 0.7 µF over all conditions (datasheet LP5907 5.6) | 1.43 µF at 3.37 V (worst-case calculation: -10 %, bias 0.8 assumption, -5 % temp, -5 % ageing) | +0.73 µF | OK | Closes |  | https://www.ti.com/lit/ds/symlink/lp5907.pdf
C601-C604 | Samsung CL10A225KO8NNNC | 0603 16 V X5R | Leg DC-window filter C range | ±10 % (datasheet, K tolerance); X5R class | 1.79-2.42 µF at ≤ 0.32 V (worst-case calculation: tol, -5 % temp, -5 % ageing, bias ≈ 1.0) = -19/+10 % | the protection analysis used −15/+10 % | THIN | Aged range analysed with the window-filter retune (R601–R604 115 k): no full-scale 20 Hz square-wave trip (6.2 % margin) |  | https://product.samsungsem.com/mlcc/ (MPN code: size/dielectric/value/tolerance/voltage)
C608-C611, C616 | Samsung CL21A475KAQNNNE | 0805 25 V X5R | DC-sense filter C range | ±10 % (datasheet, K tolerance) | 3.24-5.17 µF at ≤ 2.5 V (worst-case calculation: tol, -5 % temp, -5 % ageing, bias 0.85 assumption) = -31/+10 % | the protection analysis used −28/+10 % | THIN | Aged range analysed at the aged corner with the filter retune: no full-scale 20 Hz square-wave trip |  | https://product.samsungsem.com/mlcc/ (MPN code: size/dielectric/value/tolerance/voltage)
U202 | AGM AGRV2KQ32 | QFN-32 4 × 4 + EP | Junction temperature | -40…85 °C operating TJ (datasheet) | ≈ 56 °C (worst-case calculation: 40 mA × 3.37 V assumption, RthJA 45 °C/W assumption) + local board heating | ≈ 29 °C minus local rise | THIN | ≥ 15 mm from U503/U504/U501/U102 (layout package §7); IR scan at 50 °C (measured at bring-up) |  | https://www.agm-micro.com/upload/userfiles/files/AGRV2K_Rev_3_0.pdf
U301 | ESS ES9018K2M | QFN-28 | External DVDD (TLV75801) | +1.8 V abs; 1.3 V ±5 % (1.235-1.365 V) (datasheet) | 1.272-1.325 V incl. line/load | +37 mV | OK | DVDD ≤ DVCC in every ramp (TLV758P active discharge) |  | Parts list line (datasheet link there)
U403, U404 | TI OPA2210IDR | SOIC-8 | Availability | — | LCSC 16 in stock (25 Sep 2026); DigiKey 0 (1,626 due 14 Dec 2026); Mouser 0 (9,922 due 23 Nov 2026); TI store behind login | n/a | AVAIL | Buy now from LCSC stock (10 for 5 boards + attrition, no spares) into the JLCPCB library (see the Ordering plan sheet); no compliant pin-compatible alternative; backup TI.com (OPA2210IDR or OPA2210ID tube) |  | https://www.lcsc.com/product-detail/C1849415.html ; https://www.digikey.com/en/products/detail/texas-instruments/OPA2210IDR/10715389
R607, R608, R628-R631, R639 | YAGEO RT0402BRD07121KL / 115KL / 5K1L (0.1 %, 25 ppm) | 0402 thin film | Availability | — | LCSC out of stock; DigiKey 25,651 (121 k, re-read 25 Sep 2026), 19,542 (115 k), 25,165 (5.1 k) | n/a | AVAIL | JLCPCB global sourcing, bought with the PCBA order; low risk |  | https://www.digikey.com/en/products/detail/yageo/RT0402BRD07121KL/5926102
Q616, Q617, Q618 | AOS AO3400A / JSCJ 2N7002 | SOT-23 | Gate voltage on node H | VGS ±12 V (AO3400A), ±20 V (2N7002) (datasheet) | -3.8…+4.0 V (N6_H) | > 8 V | OK |  |  | https://www.aosmd.com/res/datasheets/AO3400A.pdf
PCB | JLCPCB 4-layer JLC04161H-7628, 1.6 mm, ENIG, Standard PCBA top side | 80 × 60 mm + 2 × 5 mm rails = 80 × 70 mm | Assembly limits | Standard PCBA: reflow 240 ± 5 °C, min pitch 0.35 mm, min package 0201, single PCB ≥ 70 × 70 mm, rails + fiducials necessary (JLCPCB) | finest pitch 0.4 mm (U202); smallest 0402; lowest part limit 250 °C (AQV251GA, excluded) / 255 °C (USB4105); board 80 × 70 with rails | +0.05 mm pitch; ≥ 10 °C reflow | OK |  |  | https://jlcpcb.com/capabilities/pcb-assembly-capabilities (read 24 Sep 2026)
D411, D412 | Nexperia PMEG2010AEH,115 | SOD123F | Reverse voltage / leakage / surge | VR 20 V; IR max 50 µA at 5 V, 25 °C (typ 15); IFRM 7 A (1 ms); IFSM 9 A (8 µs); Ptot 375 mW; Tj 150 °C (datasheet) | reverse only during hold-up: ≤ 3.9 V; IR at 50 °C ≈ 50 µA × 2^2.5 = 0.28 mA (assumption doubling per 10 K) vs 1 mA in the analog model; start-up charge current ≤ 206 mA (264 µF, 10 ms ramp) → ≈ 0.33 V × 0.21 A = 68 mW for ≤ 10 ms | > 80 % | OK | Cd 70 pF max (5 V) irrelevant on a supply path |  | https://assets.nexperia.com/documents/data-sheet/PMEG2010AEH.pdf (v.5, 8 Oct 2024) ; https://www.lcsc.com/product-detail/C110921.html
D411, D412 | Nexperia PMEG2010AEH,115 | SOD123F | Reflow / MSL / availability | Nexperia SOD123F: reflow soldering per IPC/JEDEC J-STD-020 (260 °C class) (datasheet section 13, figure only); MSL 1 (assumption: Nexperia discretes) | JLCPCB Standard 240 ± 5 °C; LCSC C110921 in stock → JLCPCB/LCSC order from LCSC stock (no global sourcing) | n/a | OK | JLCPCB Extended, "fixture needed" note on the part page; pre-order from LCSC stock (see the Ordering plan sheet); not the JSMSEMI "PMEG2010AEH,115-JSM" (C53114153, SOD-123 not SOD123F, wave-solder listing) |  | https://assets.nexperia.com/documents/data-sheet/PMEG2010AEH.pdf (v.5, 8 Oct 2024) ; https://www.lcsc.com/product-detail/C110921.html
C439, C440 | Samsung CL10A225KO8NNNC (2.2 µF 16 V X5R 0603) | 0603 | Voltage / effective C after FB301/FB302 | 16 V; X5R | DVCC / VCCA ≤ 3.37 V → 1.43 µF effective (worst-case calculation: -10 %, bias 0.80 assumption, -5 % temp, -5 % ageing); analog resonance Q ≤ 7.3 with this C | > 12 V | OK |  |  | https://product.samsungsem.com/mlcc/ (MPN code: size/dielectric/value/tolerance/voltage)
R305 | UNI-ROYAL 0402WGF1002TCE (10 k) | 0402 | Power | 62.5 mW (datasheet) | 1.1 mW while Q207 holds reset (DVCC 3.37 V) | > 95 % | OK | Pull-up to DVCC (was 100 k pull-down) |  | https://www.uni-royal.cn/en/images/userfile/file/1668661899c56505e6d9ab55c7.pdf
R417-R420 alternate | Murata BLM15PX330SN1D (33 Ω at 100 MHz, fitted only if chosen; default 0 Ω C17168) | 0402 | Current / DCR / availability | 3 A rated, DCR ≤ 22 mΩ (datasheet listing) | ≤ 0.3 A leg short bound → 10 % of rating; DCR adds 22 mΩ to Zout (analog: 0.223/0.327 Ω, PM 51.8°) | > 80 % | OK | LCSC C160974 22,900 (Mar 2026 page; 196,600 in Jan 2026), DigiKey 0 (10,000 due 2 Oct 2026); -55…125 °C, H 0.55 mm; approved alternate, default 0 Ω (JLCPCB Basic) - order only if fitted |  | https://www.digikey.com/en/products/detail/murata-electronics/BLM15PX330SN1D ; https://www.lcsc.com/product-detail/C160974.html
U403, U404 | TI OPA2210IDR on VPOS_IV/VNEG_IV | SOIC-8 | Output swing / CM range with the D411/D412 drop | VO (V+) − 0.6 V at 600 Ω (25 °C); input CM to (V+) − 1.5 V (datasheet) | VF 0.30 V: VPOS_IV ≥ 3.489 V → swing limit 2.889 V < reset-state target 2.907–3.369 V (saturates, harmless: DAC pin 1.46–1.62 V, switch open); CM limit 1.989 V vs VREF 1.706 V | CM +0.283 V (was +0.583 V) | OK | Reset-state common-mode minimum 2.889 V (used by the protection window), still above CMTH_HI 2.151 V by 0.74 V; the 3.189 V figure elsewhere is the OPA2210 guaranteed output swing limit at minimum VPOS (600 Ω row) — a different quantity |  | https://www.ti.com/lit/ds/symlink/opa2210.pdf
U208 | Nexperia 74LVC3G34DC,125 | VSSOP-8 (SOT765-1), 0.5 mm pitch | Supply / inputs with VCC = 0 | VCC 1.65-5.5 V; VI 0-5.5 V; IOFF ±2 µA at VCC = 0 (VI/VO 0-5.5 V) (datasheet) | VCC = 3V3D ≤ 3.37 V; inputs from the 3V3M MCU (≤ 3.37 V) also while 3V3D is off → IOFF ≤ 2 µA per pin, no back-power of 3V3D | > 2 V | OK | Tpd 0.5-4.1 ns (3.0-3.6 V, -40…85 °C) used in the digital link timing (setup +1.13 ns at 36 MHz writes) |  | https://assets.nexperia.com/documents/data-sheet/74LVC3G34.pdf ; https://jlcpcb.com/partdetail/C548774
Q207 | AOS AO3400A | SOT-23 | VDS / VGS / current | VDS 30 V; VGS ±12 V; VGS(th) 0.65-1.45 V; RDS(on) ≤ 48 mΩ at 2.5 V (datasheet) | VDS ≤ DVCC 3.37 V; VGS ≤ 3V3M 3.37 V (PA8, R240 100 k pull-up); ID 0.34 mA → VOL < 1 mV | > 8 V | OK | JLCPCB Basic |  | https://www.aosmd.com/res/datasheets/AO3400A.pdf
R236-R241, C224 | UNI-ROYAL 0402WGF 10 k / 4.7 k / 100 k / 0 Ω (R241 DNF); Samsung CL05B104KO5NNNC | 0402 | Power / voltage | 62.5 mW; 16 V (C224) | ≤ 2.4 mW (R237 with PC10 high into a shorted AUD_EN, fault bound); ≤ 3.37 V on C224 | > 90 % | OK | All JLCPCB Basic |  | https://www.uni-royal.cn/en/images/userfile/file/1668661899c56505e6d9ab55c7.pdf
D102 | Littelfuse SMDJ12A | SMC / DO-214AB (≈ 7.9 × 6.0 × 2.6 mm), unidirectional | Stand-off / clamp | VRWM 12 V; VBR 13.3-14.7 V at 1 mA; VC 19.9 V at 150.8 A (10/1000 µs); 3000 W; dVBR 0.1 %/K (Littelfuse datasheet) | VBUS 5.50 V steady (5 V ringing ≤ 11 V: no conduction); 9 V mis-set source ringing ≤ 18.9 V clamped; U102 IN ≤ 17.0 V at a 5V_SYS hard short, no tIOS credit vs TPS25200 IN 20 V abs | +6.5 V to VRWM; +3.0 V to U102 abs | OK | Energy a few mJ in < 10 µs << 3000 W |  | https://www.littelfuse.com/products/overvoltage-protection/tvs-diodes/surface-mount/smdj/smdj12a ; https://www.digikey.com/en/products/detail/littelfuse-inc/SMDJ12A/1835309 ; https://jlcpcb.com/partdetail/Littelfuse-SMDJ12A/C224063
D102 | Littelfuse SMDJ12A | SMC | Leakage at 5.5 V / 50 °C | IR ≤ 2 µA at 12 V, 25 °C only (datasheet) | at 5.5 V (46 % of VRWM) and 50 °C: ≤ 8 µA (assumption ×4 for temperature, no credit for the lower voltage) → USB suspend budget 2.5 mA unaffected | n/a | OK | Measured at bring-up: VBUS current in suspend at 50 °C covers it |  | https://www.littelfuse.com/products/overvoltage-protection/tvs-diodes/surface-mount/smdj/smdj12a ; https://www.digikey.com/en/products/detail/littelfuse-inc/SMDJ12A/1835309 ; https://jlcpcb.com/partdetail/Littelfuse-SMDJ12A/C224063
D102 | Littelfuse SMDJ12A | SMC | Reflow / MSL / availability | MSL 1 (DigiKey); Littelfuse SMD TVS lead-free reflow, peak 260 °C class (datasheet) | JLCPCB Standard 240 ± 5 °C; JLCPCB C224063: 115 in stock on the Sep 2025 page ("fixture needed"); LCSC C224063 out of stock (Jan 2025 page); DigiKey 5,498 (8 Sep 2026), 34-week factory lead; LGE SMDJ12A C5806873 is not approved (different maker data) | n/a | AVAIL | Owner-fitted: 5 bought by the owner from DigiKey (Purchasing list, owner order 1) and hand-soldered after delivery; cathode band = gate G-4 |  | https://www.littelfuse.com/products/overvoltage-protection/tvs-diodes/surface-mount/smdj/smdj12a ; https://www.digikey.com/en/products/detail/littelfuse-inc/SMDJ12A/1835309 ; https://jlcpcb.com/partdetail/Littelfuse-SMDJ12A/C224063
C104 | Samsung CL05B104KO5NNNC (100 nF 16 V X7R 0402) | 0402 | Voltage / delay | 16 V | EN steady = VBUS ≤ 5.5 V (EN Zener clamp ≈ 6.4 V on a 20 V fault); earliest U102 turn-on 2.24 ms with -10 %/-15 %/-5 % ageing | > 9 V | OK | Place at U102 pin 4 |  | https://product.samsungsem.com/mlcc/ (MPN code: size/dielectric/value/tolerance/voltage)
C103, C516 | Samsung CL05C101JB5NNNC (100 pF 50 V C0G 0402) | 0402 | Voltage | 50 V C0G | ≤ 1.8 V (VBUS_SENSE, ANA_SENSE) | > 48 V | OK | JLCPCB Basic |  | https://product.samsungsem.com/mlcc/ (MPN code: size/dielectric/value/tolerance/voltage)
U501 | TI LM27762DSSR | WSON-12 | EN+/EN- tied to VIN (5V_ANA_F) | EN+/EN- -0.3 V … VIN + 0.3 V abs (datasheet) | EN = VIN at every instant (same net) → 0 V difference; RAIL_EN, R506, R507 deleted | n/a | OK | The U503 (TPS2596) output enables the rails |  | https://www.ti.com/lit/ds/symlink/lm27762.pdf
D103, D104, D105 | Nexperia BAT54,215 | SOT23 (TO-236AB) | Reverse voltage / forward current | VR 30 V; IF 200 mA; IFSM 600 mA; VF max 0.24/0.32/0.40/0.50/0.80 V at 0.1/1/10/30/100 mA (datasheet) | reverse ≤ 5.55 V (regulator off, OUT discharged: D104 3V3A, D105 5V_ANA in suspend); forward only at a collapse, peak current per section 6 | > 24 V | OK | JLCPCB Extended, Economic and Standard, MSL 1; JLCPCB 202,689 (18 Aug 2026 page), LCSC 133,300 (3 Sep 2026) → no pre-buy needed; each ≤ 3 mm from its regulator |  | https://www.nexperia.com/product/BAT54 (Cd 10 pF max at 1 V, IR 2 uA max at 25 V) ; https://jlcpcb.com/partdetail/Nexperia-BAT54215/C85084
D103, D104, D105 | Nexperia BAT54,215 | SOT23 | Reverse leakage at 50 °C (suspend budget) | IR max 2 µA at 25 V, 25 °C only (datasheet); no maximum at 5.5 V / 50 °C | The suspend budget counts 0.010 mA for all Schottky diodes at 50 °C; estimate: 2 µA × 5.7 (doubling per 10 K, 25 → 50 °C) × 0.5 (5.5 V vs 25 V) = 5.7 µA per diode at 5.5 V → ≈ 12 µA for D104 + D105 at 5.5 V and D103 at 2.3 V (assumption) | estimate exceeds the 10 µA bound by ≈ 2 µA | DATA-GAP | The S6 suspend margin is only +3.5 µA (limitation L-1) → measured at bring-up: the three diodes at 50 °C on the first board (VBUS current in suspend with/without D104/D105 fitted); typical IR is 10–100 × lower than the maximum |  | https://www.nexperia.com/product/BAT54 (Cd 10 pF max at 1 V, IR 2 uA max at 25 V) ; https://jlcpcb.com/partdetail/Nexperia-BAT54215/C85084
U605 | TI TLV3402IDR | SOIC-8 (D) | Supply / inputs / open-drain output | VCC 2.5–16 V (2.7 V min over −40…125 °C); inputs −0.1 V … VCC + 5 V (max 20 V); VOL ≤ 0.3 V at 50 µA; IQ ≤ 0.95 µA/ch (datasheet) | VCC = 3V3M 3.23-3.37 V (+0.53 V over 2.7 V); inputs = 3V3A × 0.80 (R675/R676) and 3V3M × 0.75 (R677/R678) ≤ 2.7 V, also valid with 3V3A > 3V3M; outputs pulled up by R680/R687 100 k into the Q619/Q620 gates | > 0.5 V (VCC min) | OK | 3V3M load ≤ 1.9 µA + dividers; R679/R686 22 M hysteresis → keep the IN+ nodes clean (see layout package high-impedance rule) |  | https://www.lcsc.com/product-detail/C91242.html ; https://www.ti.com/product/TLV3402 ; ../protection/ds/TLV3402_ti_ec.txt
U605 | TI TLV3402IDR | SOIC-8 | MSL / availability / lifecycle | MSL 1-260C-UNLIM (TI); TI part page: "available for existing designs; for new designs, we recommend considering an alternate" | LCSC C91242 745 in stock (read 25 Sep 2026); DigiKey TLV3402 active (9-week lead) | n/a | AVAIL | Pre-order from LCSC stock (C91242) — lifecycle note (see the Ordering plan sheet); candidate for a later redesign: TI TLV7042 (dual nanopower open-drain), not evaluated |  | https://www.lcsc.com/product-detail/C91242.html ; https://www.ti.com/product/TLV3402 ; ../protection/ds/TLV3402_ti_ec.txt
U606 | TI TLV1704AIPWR | TSSOP-14 (PW) | Supply / inputs / outputs | VS 2.2-36 V; inputs V- … V+ (±10 mA abs); open collector 36 V above V-; IQ ≤ 100 µA/ch (-40…125 °C) (datasheet) | VS ≤ 7.70 V; inputs through R670 10 k (1V3), R667 100 k (pump node ≤ 3.2 V), R681 4.7 M (U605 output); unpowered injection ≤ 32 µA; outputs on N6_H | > 28 V | OK | VPOS/VNEG +0.40 mA per rail (4 × 100 µA) + 16.1 µA dividers → power budget line must grow by this; pin 13 (4OUT) keeps its pad (no trace) - "no copper" in the netlist note means no trace |  | https://www.ti.com/lit/ds/symlink/tlv1704.pdf (SBOS589D; local ../protection/ds/TLV1704_ti_fetch.txt); https://www.digikey.com/en/products/detail/texas-instruments/TLV1704AIPWR/5012683
U607 | Nexperia 74AUP1G17GW,125 | TSSOP-5 (SOT353-1) 0.65 mm | Supply / input / output load | VCC 0.8–3.6 V; VI −0.5…4.6 V abs, Ioff; IOH/IOL 4 mA at 3.0 V; CI 1.1 pF typ (no maximum); ICC 0.9 µA (datasheet) | VCC = 3V3D ≤ 3.37 V (0.23 V under the 3.6 V recommended maximum); input via R665 1 k from MCLK (≤ 3V3D); pump C624 100 pF → effective load 4.77 pF; supply 3.36 mA at 80 MHz with CPD ≤ 6 pF | +0.23 V to VCC max | OK | 3V3D budget +3.36 mA (still carries the placeholder 1 mA on 3V3M → power to move it to 3V3D); input toggling with the Kyocera 4.5 ns maximum edges is NOT provable from datasheet limits (: a missed toggle reads "dead" = switch open, safe) → measured at bring-up: at bring-up; keep the R665-U607 input trace ≤ 3 mm (C_in) |  | https://www.digikey.com/en/products/detail/nexperia-usa-inc/74AUP1G17GW-125/1022837 ; https://www.lcsc.com/product-detail/C545626.html
U607 | Nexperia 74AUP1G17GW,125 | SOT353-1 | MSL / availability | MSL 1 (DigiKey, JLCPCB); JLCPCB Extended, Economic and Standard | LCSC C545626 out of stock (25 Sep 2026); DigiKey 66,948 (25 Sep 2026), 20-week factory lead | n/a | AVAIL | Buy now via JLCPCB global sourcing (see the Ordering plan sheet) |  | https://www.digikey.com/en/products/detail/nexperia-usa-inc/74AUP1G17GW-125/1022837 ; https://www.lcsc.com/product-detail/C545626.html
R665 | UNI-ROYAL 0402WGF1001TCE (1 k) | 0402 | MCLK load added at XI | ≤ 1.5 pF added; Kyocera load ≤ 15 pF | through 1 k the U607 input appears as ≤ 0.99 pF at 80 MHz + ≤ 0.3 pF pad/stub = 1.29 pF; MCLK total 13.1 + 1.29 = 14.4 pF | 0.21 pF / 0.6 pF | THIN | The 0.3 pF pad/stub share is a LAYOUT requirement: R665 pad on the XI trace itself (T-stub ≤ 0.5 mm), ≤ 1.5 mm from U301 pin 7, no via on the stub (layout package) |  | https://www.lcsc.com/product-detail/C11702.html
D609 | Nexperia BAS70-04,215 | SOT23 | Reverse voltage / current / capacitance | VR 70 V; IF 70 mA; IFSM 100 mA; VF ≤ 410 mV at 1 mA, ≤ 1 V at 15 mA; Cd ≤ 2 pF (datasheet listing) | VR ≤ 3.4 V; pump current limited by the U607 output (≤ 4 mA class, peaks of a few mA into C624 100 pF); steady state ≈ node/R666 = 3 µA | > 60 V | OK | MSL 1; LCSC 36,430 (9 Sep 2026) → stocked |  | https://www.lcsc.com/product-detail/C389351.html ; https://jlcpcb.com/partdetail/Nexperia-BAS70215/C109295 ; https://www.digikey.com/en/products/detail/nexperia-usa-inc/BAS70-04-215/763209
Q619, Q620 | AOS AO3400A | SOT-23 | VDS / VGS | VDS 30 V; VGS ±12 V (datasheet) | VDS ≤ 3.37 V; VGS ≤ 3V3M 3.37 V (R680/R687 100 k pull-ups) | > 8 V | OK | JLCPCB Basic |  | https://www.aosmd.com/res/datasheets/AO3400A.pdf
R679, R686, R681, R666, R678, R685 | 22 M / 4.7 M / 1 M resistors at comparator inputs | 0402 | Board leakage vs node impedance | No datasheet limit (board property) | 22 M hysteresis and 4.7 M/1 M nodes: 1 nA of surface leakage = 22 mV at 22 M (worst-case calculation); flux residue / humidity can reach 1-100 GΩ paths (assumption) | n/a | THIN | Layout: ≥ 0.5 mm clearance to other nets, mask between pads, no vias under the parts, guard ring optional; DFA: ask JLCPCB for board cleaning (no-clean residue); measured at bring-up: thresholds at 50 °C / high humidity on one board |  | Parts list line (datasheet link there)
D411, D412 | Nexperia PMEG2010AEH,115 | SOD123F | VF at 10-30 mA over 0-50 °C / IR at 50 °C | VF max 220 mV (10 mA), 290 mV (100 mA), 25 °C only; IR max 50 µA at 5 V, 25 °C only (datasheet Table 7); temperature data typical graphs only | 25 °C: 10 mA 220 mV, 30 mA 253 mV (log interpolation, conservative); tempco -1.5…-1.8 mV/K (worst-case calculation: typical); 0 °C: 10 mA 258-265 mV, 30 mA 291-298 mV; 50 °C: 10 mA 175-182 mV, 30 mA 208-216 mV; IR at 5 V, 50 °C: 50 µA × 2^(25/10…25/8) = 0.28-0.44 mA (assumption doubling per 8-10 K) | 30 mA / 0 °C: 2…9 mV below 0.30 V; 10 mA: ≥ 35 mV; IR ≤ 0.44 mA vs 1 mA modelled | THIN | The 0.30 V model value is a bound only through the tempco assumption → measured at bring-up: VPOS − VPOS_IV at 0 °C (cold spray) and full signal on one board; IR at 50 °C measured with 3.9 V reverse |  | https://assets.nexperia.com/documents/data-sheet/PMEG2010AEH.pdf (v.5, 8 Oct 2024) ; https://www.lcsc.com/product-detail/C110921.html
C442, C443 | Kyocera AVX TAJD227K010RNJ (220 µF ±10 %, 10 V, MnO2, ESR 0.5 Ω) | D 7343-31 | Voltage / DCL / stock | 10 V; MnO2 practice ≤ 50 % of rated (AVX/KEMET guides, not re-read); DCL 0.01 CV = 22 µA (25 °C, series convention) | 3.9 V = 39 %; reverse ≤ Schottky drop ≈ 0.26 V; charge current ≤ 206 mA over ≥ 10 ms (low dV/dt); ESR 0.5 Ω × 30 mA = 15 mV (hold-up re-verified) | 11 % below the 50 % line | OK | Cost patch (25 Sep 2026): JLCPCB Extended, stocked → no global sourcing; not a surge-robust grade — acceptable because the rails ramp (no hot-plug surge on this node) |  | https://www.lcsc.com/product-detail/C8024.html (LCSC 44,987, 25 Sep 2026)
R401-R416, R438-R445 | YAGEO RT0603BRD071K3L / RT0603BRD07680RL (0.1 %, 25 ppm) / Panasonic ERA-3AEB202V (0.1 %, 25 ppm) | 0603 thin film | Availability | — | LCSC 100 (1.30 k, min/multiple 20) / 8,000 / 12,500 (25 Sep 2026); need 40 of each value + attrition | 1.30 k: 2.5 × the need | AVAIL | Cost patch: buy the 1.30 k now into the private library (the only thin one; see the Ordering plan sheet); offset and CMRR re-verified |  | Parts list line (datasheet link there)
R641, R642 | YAGEO RT0402BRD0724R9L (24.9 Ω 0.1 %) | 0402 thin film | Availability / power | 62.5 mW | (6.6 mA)² × 24.9 Ω = 1.1 mW; LCSC 19,000 (23 Sep 2026) | > 95 % | OK | Cost patch (25 Sep 2026) |  | Parts list line (datasheet link there)
U208 | TI SN74LVC3G34DCUR (VSSOP-8 DCU) | VSSOP-8 0.5 mm | Ioff / stock | Ioff 10 µA (TI datasheet) | LCSC 550 (25 Sep 2026), min/multiple 5 | n/a | OK | Cost patch (25 Sep 2026); skew bound 2.7 ns (link timing re-run) |  | Parts list line (datasheet link there)
R535, R536, R508 | UNI-ROYAL 0402WGF1003TCE 100 k / 0402WGF4702TCE 47 k / 0402WGF1002TCE 10 k (1 %) | 0402 | Power | 62.5 mW | 0.21 mW (divider at 5.55 V); R508 0.53 mW | > 95 % | OK | Cost patch (25 Sep 2026); ANA_SENSE ratio and source impedance re-verified; all JLCPCB Basic |  | https://www.uni-royal.cn/en/images/userfile/file/1668661899c56505e6d9ab55c7.pdf
D609, D610 | Nexperia BAS70-04,215 | SOT23 | Ratings / stock | VR 70 V, IF 70 mA, Cd ≤ 2 pF | VR ≤ 3.4 V; test-injection current ≤ 1.5 mA; LCSC 36,430 (9 Sep 2026) | > 60 V | OK | Cost patch (25 Sep 2026) |  | https://www.lcsc.com/product-detail/C389351.html ; https://jlcpcb.com/partdetail/Nexperia-BAS70215/C109295 ; https://www.digikey.com/en/products/detail/nexperia-usa-inc/BAS70-04-215/763209
R601-R689 0.1 % / 1 % | YAGEO RT0402BRD (0.1 %) / UNI-ROYAL 0402WGF (1 %) | 0402 | Availability (LCSC pages 25 Sep 2026) | — | at LCSC: 237 k C852654 7,520 (min 20); NOT at LCSC: 121 k C852503, 115 k C852488, 5.1 k C852856 (all out of stock, min 50), 953 k / 330 k / 1 M 0.1 % (no LCSC listing found); 22 M 1 % C407703 out of stock; R668 1 M 1 % C26083 and R669 100 k 1 % C25741 are Basic | n/a | AVAIL | Cost patch (25 Sep 2026); global sourcing stays for the six 0.1 % values not at LCSC; power in every part < 0.12 mW | R605, R606, R611, R612, R613, R614, R615, R616, R617, R618, R619, R620, R621, R622, R623, R636, R637, R638, R664 | https://www.lcsc.com/product-detail/C852654.html ; C852503 ; C852488 ; C852856
C624, C625, C629 | Samsung CL05C101JB5NNNC / FH 0402CG820J500NT / Samsung CL05C102JB5NNNC (C0G 50 V 0402) | 0402 | Voltage / stock | 50 V C0G ±5 % (all three) | ≤ 3.4 V; C45501: LCSC 238,500 / JLCPCB 227,977; C307441: LCSC 29,500 (25 Sep 2026) | > 46 V | OK | Sourcing clean-up (25 Sep 2026): C625 is a drop-in for the Samsung C13532 (LCSC out of stock); C0G: no DC-bias or ageing term, MCLK-pump hold time unchanged |  | https://www.lcsc.com/product-detail/C45501.html ; https://www.lcsc.com/product-detail/C307441.html
R671, R681 | SAE 1RC0402F2204 (2.2 M) / SAE 1RC0402F4704 (4.7 M), 1 %, 100 ppm, 50 V | 0402 thick film | Power / voltage / stock | 62.5 mW; 50 V; 1 %; 100 ppm/K (4.7 M listing; 2.2 M same series, assumption) | ≤ 4.0 V across → < 0.01 mW; JLCPCB 9,900 / LCSC 4,600 (25 Sep 2026) | > 90 % | OK | Sourcing clean-up (25 Sep 2026): replace the UNI-ROYAL C11490 / C474132 (LCSC out of stock); high-impedance-node layout rule unchanged |  | https://jlcpcb.com/partdetail/SAE-1RC0402F2204/C54530777 ; https://www.lcsc.com/product-detail/C54530892.html
Verdict summary (current rows) | Rows | Expected | Check
OK | 111 | 111 | OK
THIN | 12 | 12 | OK
AVAIL | 11 | 11 | OK
DATA-GAP | 4 | 4 | OK
FAIL | 0 | 0 | OK
All current rows | 138 | 138 | OK
Rows not plain OK (THIN + AVAIL + DATA-GAP) | 27

## Notes & open items
Notes & open items
Parts List v0.7 · Diego Yang · 25 Sep 2026 (with the cost patch) · companion to Design Specification v0.9 and Schematic Design Notes v0.8 · Parts List v0.6 is kept unchanged as history
About this list
1 | Covers every component of every circuit: 165 BOM lines (154 fitted component lines with 366 parts, of which 4 lines owner-fitted; 3 copper-pad lines; 8 DNF lines with 9 designators) plus 3 layout lines (test pads, mounting holes/fiducials, bare PCB); 104 unique part numbers.
2 | Designators are grouped by block: 1xx USB-C input, OVP and sensing; 2xx USB audio bridge (CH32V307 + AGRV2K CPLD + clocks); 3xx DAC (ES9018K2M) and its supplies; 4xx I/V converters and output legs; 5xx power domains, current limit, ±3.8 V rails and discharge; 6xx protection and output switch; 7xx outputs, indicators and test; 8 = PCB and layout items (no part).
3 | Fit: Yes = placed by JLCPCB on every board; Owner = owner-fitted (bought by the owner, hand-soldered after delivery, not in the JLCPCB order); No = DNF footprint (C101, R241, C441, R446, R447, C513, R531, J703, R703 — fitted only if a bring-up measurement asks for it); Pads = copper pads only (J201, J202, TP732); No part = layout items (52 test pads, mounting holes, fiducials); Board = the bare PCB (priced on the Cost sheet).
4 | JLCPCB class and stock as recorded for each line (dates in the stock column); lines marked "not verified" or "to be confirmed" need their LCSC number or class checked at order. Unit prices are indicative (LCSC/JLCPCB sample tier; distributor prices for global-sourced and owner-bought parts).
5 | Legend: blue on yellow = input (Cost sheet inputs, Parts list LCSC order multiples); Parts list columns Z–AB and Netlist columns F–G are helper columns for the Checks sheet.
6 | Owner decisions of 25 Sep 2026: the budget is not a constraint, but the design is patched for least cost without losing any requirement — no spare-parts stock; Economic PCBA only if it is the cheaper safe choice (Standard is kept); cheaper parts where every requirement is still met; some special, costly parts hand-soldered by the owner. The patched design was re-verified (378 parts, 208 nets, 1111 pins, 0 issues). Cost is reported for information only (Cost sheet), with no cost limit.
Owner-fitted parts (not placed by JLCPCB)
1 | K601–K604 (Toshiba TLP3545A photorelays), D102 (Littelfuse SMDJ12A) and R509 (KOA RN73R1JTTD4811B25, 4.81 kΩ 0.1 %) come from the owner's DigiKey order; J701 (G-Switch GT-3321667P-01 4.4 mm jack) from the owner's LCSC order — 5 boards' worth each (Purchasing list, owner orders).
2 | Hand-solder lands: pad toes extended by ≥ 0.3 mm and ≥ 1.5 mm iron clearance to the neighbours; J701 holes = measured pin + 0.2 mm (gate G-2). The JLCPCB order then contains no through-hole part.
3 | Fitting order after delivery: 1 D102 and R509 before the first USB plug-in and the first power-up (U503 must never run with its ILM pin open); 2 K601–K604 after the rail, MCU and DAC bring-up and the protection self-tests; 3 J701 last (THT, soldered from L4).
4 | Bring-up safety note: until the photorelays K601–K604 are fitted, the headphone outputs are open — no signal reaches J701/J702.
5 | The owner-fitted parts double as samples for the pre-layout checks G-2, G-3 and G-4 (non-destructive, done before fitting); the other gate samples are on the same two owner orders.
Sourcing risks
1 | No spare-parts stock: a damaged or missing part at JLCPCB stops the order. The thin lines are bought or pre-ordered now: the 1.30 k leg resistor (LCSC 100 in stock), OPA2210 (LCSC 16 in stock for 11 needed), ES9018K2M, CH32V307 and AGRV2K (thin stock).
2 | OPA2210IDR (U403, U404): no compliant pin-compatible alternative (the OPA1612 fails the Default power and offset requirements); DigiKey 0 until 14 Dec 2026.
3 | TLV1704AIPWR (U601–U603, U606): costed from LCSC stock — condition: ≥ 25 in stock at order time (21 needed), otherwise JLCPCB global sourcing (≈ US$ 2.6 more).
4 | Still global-sourced: J101 USB4105, X201 Kyocera, X202/X203 NDK, U607 74AUP1G17, R679/R686 22 MΩ and the 0.1 % 0402 values 121 k / 115 k / 5.1 k (LCSC out of stock) and 953 k / 330 k / 1 M (no LCSC listing); factory leads up to 24–32 weeks for X201–X203.
5 | DC offset: the thinnest margin is 0.77 / 1.55 mV worst case with the 0.1 % leg resistors, guaranteed only through the 25 °C production screen (≤ 7.19 / 14.39 mV); the Susumu 0.05 % parts are the rework fallback on the same lands.
6 | Owner orders: both must arrive before the gates and the bring-up; the LCSC order stays tax-free only while its shipping is ≤ ≈ US$ 16; hand-soldering quality is the owner's; the fitting order is binding.
7 | TLV3402 (U605): TI lifecycle note ("for new designs, we recommend considering an alternate").
8 | J101 stays GCT USB4105; Economic PCBA stays excluded while the 0.4 mm-pitch CPLD U202 sits at the Economic pitch limit.
Release gates G-1…G-6 (status 25 Sep 2026)
1 | G-1 J101 GCT USB4105-GF-A pin map — open (before routing)
2 | G-2 J701 (4.4 mm) and J702 (3.5 mm) pin maps — open (before routing)
3 | G-3 1:1 footprint overlays — open (before routing)
4 | G-4 Polarity — open (before routing)
5 | G-5 Netlist/BOM freeze — open (before the order)
6 | G-6 Order release — open (before the order)
7 | Routing starts only after G-1…G-4 pass; the JLCPCB order is released only after G-5 and G-6 pass (Ordering plan, section G).
Open items relevant to purchasing
1 | LCSC number or JLCPCB class still to be confirmed at order on 0 JLCPCB-library lines; ordering-plan numbers are noted on the lines where known.
2 | X-ray tier: with the U503 PowerPAD void check the run has 55 X-ray components (51–200 tier, US$ 0.49 each) instead of 50 (US$ 0.82 each) — ask JLCPCB.
3 | Not verified (cost report): JLCPCB per-part attrition (estimated); the real ENIG adder (quote only); which Extended parts are "preferred Extended" (could only lower the Economic figure); whether Economic accepts global-sourced parts; Taiwan tariff lines (0 % assumed); the LCSC shipping to Taiwan (≈ US$ 10 assumed); the TLV1704 LCSC stock at order time.
4 | PCB not quoted: the PCB lines (US$ 23.00) are assumptions; re-quote at order.
5 | J101 USB4105 reflow: JLCPCB to confirm the Standard profile dwell above 240 °C (maker limit 255 °C, 5 s) — order remark.
6 | Unverified part data: TLV3402 delay typical only; 74AUP1G17 CPD/CI; leakage of SMDJ12A, BAT54, PMEG2010AEH and the tantalum capacitors at 50 °C (25 °C data only); LCSC stock of several 0.1 % resistors and the 22 MΩ.
7 | Some part numbers carry different unit prices on different BOM lines; the cost uses each line's price (Purchasing list notes).
8 | Owner decisions OD-1 and OD-2 decided on 25 Sep 2026 — firmware only, no hardware or parts change. OD-1: stricter stream check on both stream guards; full-scale digital DC removed within 23.6 ms, 13.8 mJ at 32 Ω balanced (limit 15 mJ) and 25.3 mJ at 16 Ω balanced (limit 30 mJ); accepted cost: full-scale square waves at or below 22.7 Hz and steady digital offsets ≥ 0.15 FS now mute (full-scale sines ≥ 20 Hz never mute). OD-2: firmware check of the DAC lock status (lock interrupt, 10 ms status poll, I²C checks, DPLL ratio check); every detected case ≤ 10.1 mJ. New documented limitation L-11: a DAC-core hang that keeps lock, answers I²C, returns the written registers and keeps MCLK, 1V3 and 3V3A good is removed only by the hardware leg windows (39.6 mJ at 16 Ω, 25.9 mJ at 32 Ω balanced).
Change log
1 | 24 Sep 2026 — Parts List v0.3 after the fourth review round (three reviews of Spec v0.4 / Notes v0.3 / Parts List v0.2). Parts List v0.2 stays unchanged as history.
2 | 24 Sep 2026 — Current limit: TI TPS2553DBVR (C55266) current-limited switch feeds the LM27762 (Default 0.157–0.213 A, High 0.393–0.498 A); RILIM from Basic values 100 kΩ + 47 kΩ, High limit via 2N7002 + 100 kΩ.
3 | 24 Sep 2026 — Power domains: second ME6211C33M5G-N (U504, switched 3V3D domain with CE) added beside the always-on 3V3M ME6211; LP5907 EN and TPS2553 EN switch the audio domains.
4 | 24 Sep 2026 — Clock: one 100 MHz oscillator YXC OT3225100MJBA4SL (C4353707) replaces the two audio oscillators (22.5792 / 24.576 MHz); the ES9018K2M runs in its asynchronous (DPLL) mode.
5 | 24 Sep 2026 — I/V op-amp: TI OPA2197IDR (C139363, Vos ±0.25 mV max) replaces the OPA1678 (±2 mV max).
6 | 24 Sep 2026 — 1.3 V DVDD: Microne ME6216A13M3G (C236662, fixed, ±1 %, ceramic-stable) replaces the AMS1117-ADJ, fed from the switched 3V3D domain.
7 | 24 Sep 2026 — Ferrite: Murata BLM18PG121SN1D (C14709, Basic, 2 A, 50 mΩ) in the 5V_ANA path; Sunlord GZ1608D601TF (C1002, 200 mA / 450 mΩ) only on the DAC DVCC branch (≈ 14 mA).
8 | 24 Sep 2026 — Protection: all-2N7002 fault latch (Q601–Q609, JSCJ 2N7002 C8545) with PGOOD hardware kill and ≈ 60 ms set-path blanking; the MMBT3904 / MMBT3906 transistors are gone.
9 | 24 Sep 2026 — Basic value combinations instead of Extended values: 100 k + 47 k (TPS2553 RILIM, DC-detect filter), 1 k ∥ 5.1 k = 836 Ω (I/V feedback), 15 k + 1 k (VREF divider), 2 × 330 pF C0G (I/V feedback capacitor), 100 k + 100 k + 15 k / 10 k (LM27762 feedback).
10 | 24 Sep 2026 — Other part changes: Basic 5032 8 MHz crystal YXC X50328MSB2GI (C115962); GOODWORK LESD5D5.0CT1G ESD diodes (C41399463); SHOU HAN TYPE-C 16-pin receptacle (C2765186); 0805 green status LED KT-0805G (C2297, Basic).
11 | 24 Sep 2026 — Design context: headphone rails ±3.78 V (was ±4.5 V); output calibrated to 1.75 Vrms per leg; parts list rebuilt one part per line with an LCSC number and a verified class on every fitted line.
12 | 24 Sep 2026 — Cost: 1,536 NTD per board (v0.2) → 1,540 NTD per board (US$242.95 = 7,702 NTD for 5 boards); verified prices are mostly lower; new parts and three more Extended types are counted.
13 | 24 Sep 2026 (amendment) — 24.576 MHz oscillator X202 added for the 48 kHz rate family (the DAC requires a 45:55 bit-clock duty cycle; generating both families from 100 MHz gave 40:60 at 352.8/384 kHz); owner accepted ≈ +62 NTD per board.
14 | 24 Sep 2026 (amendment) — Parts: X202 YXC OT322524.576MJBA4SL (C2831388; leadless, counted for X-ray; class assumed Extended), C218 100 nF decoupling and R210 33 Ω series termination (C25105) added; X201 and U202 descriptions updated for the two-oscillator clock. Cost 1,540 → 1,602 NTD per board (US$252.74 = 8,012 NTD for 5 boards).
15 | 24 Sep 2026 (second amendment) — 22.5792 MHz oscillator X203 added; X202/X203 are selected by their enable pins in front of the CPLD PLL, so all 8 sample rates use exact clocks.
16 | 24 Sep 2026 (second amendment) — Parts: X203 SCTF SX2M22.5792M20F30TNN (C5452663; Extended; leadless, counted for X-ray), R211 33 Ω, R212 100 kΩ enable pull-up and R213 100 kΩ enable pull-down (C25741), and C219 100 nF added; X201, X202 and U202 descriptions updated. Cost 1,602 → 1,666 NTD per board (US$262.77 = 8,330 NTD for 5 boards).
17 | 24 Sep 2026 — v0.4 (fifth review round): MCLK oscillator 80 MHz (SCTF SX3M80.000B20F30TNN) replaces 100 MHz; I/V op-amp OPA2210IDR replaces OPA2197IDR; both family-oscillator enables 2.2 kΩ pull-downs, node pull-down R214, DNF mux U205/R215; overload latch parts Q610 and D606; VREF clamp D401 and C421 100 nF; R518 5.1 kΩ (−3.722 V rail); DNF R703 for the test-header MCLK monitor; 29 test pads; cost 1,666 → 1,647 NTD per board.
18 | 24 Sep 2026 — v0.5 (sixth review round): latch capacitor moved to node F and latch pull-ups 47 kΩ (capture ≈ 35 µs); Q609 slow interlock (R623, C607); Q611 AVCC_EN kill; DC detector R601–R604 100 kΩ (R619–R622 removed) and R609/R610 10 kΩ; slow DC-sense network R624–R635, C608–C611; VREF C421 330 pF (D401, C422 removed); 3V3D dropper R519/R520 and bulk C512; DNF mux pull-downs R216/R217; 31 test pads; cost 1,647 → 1,650 NTD per board.
19 | 24 Sep 2026 — v0.6 (Diego Yang), seventh review round (full design check): AVCC_EN/AUD_EN/RAILS_OK_N series resistors (R307, R521, R522), PGOOD pull-up R505 10 kΩ to 5V_ANA, R623 1 MΩ / C607 10 nF, LM393BIDR with 147 kΩ/10 kΩ thresholds (R636/R637), U601 decoupling C612/C613, R638, V+ 3.90 V (R523), bleeders R524/R525, MCLK_EN pull-down R218, R224/R225 link resistors, R308 RESETB series, CPLD ferrite FB202 + C220, MCU C221, R107 0 Ω, C101 DNF, DNF TVS D102, R701 1 kΩ, R209 removed; price refresh; 1,691 NTD per board.
20 | v0.6 (amended, 24 Sep 2026), external reviews of 24 Sep 2026: two LM339DR window comparators replace the LM393B diode-OR detector, slow DC-sense network redesigned (15 kΩ/10 kΩ to 3V3A/22 kΩ + 2.2 µF, 3V3A monitor R639/R640/C616), C421 33 pF, BAT54S clamps D405–D408 fitted by owner decision: 1,719 NTD per board.
21 | 25 Sep 2026 — v0.7 (Diego Yang), eighth review round (companion to Design Specification v0.9 and Schematic Design Notes v0.8): JLCPCB Standard PCBA, top side; GCT USB4105 receptacle, TPS25200 OVP with an SMDJ12A VBUS TVS; TPS7A2033 / TLV76733 / TLV75801P regulators with guaranteed discharge; TPS259621 eFuse with TMUX1101 limit switch; Kyocera 80 MHz and NDK 49.152 / 45.1584 MHz oscillators with true stand-by; four TLP3545A photorelay output switches with the permit node H, TLV1704 windows and the DAC-supply/MCLK supervisor; single-part I/V feedback, 0.1 % leg T networks and the I/V hold-up; the fault latch removed. Cost patch of the same day: owner-fitted K601–K604, J701, D102, R509; cheaper drop-in parts; no spares; tented vias. Designators added 165, removed 63, changed 106. Cost for information: fitted parts US$ 65.41 per board; US$ 758.82 = NTD 24,078 per 5-board order (JLCPCB + owner), 314.05 less than the previous estimate. Owner decisions OD-1 (stricter stream check) and OD-2 (firmware check of the DAC lock status) decided the same day — firmware only, no parts change; residual documented limitation L-11.

## Checks
Checks — formula-based self-checks
Each check recomputes a figure from the lists, the netlist or the Cost sheet and compares it with the expected value (the design data and cost report of 25 Sep 2026, cost patch, or another sheet). OK when ¦Difference¦ ≤ Tolerance.
BOM lines in the Parts list | 165 | 165 | 0 | 0 | OK | Parts list rows 4–171 without the 3 layout lines
Fitted component lines (JLCPCB-placed + owner-fitted) | 154 | 154 | 0 | 0 | OK | Fit = Yes or Owner
of which owner-fitted lines | 4 | 4 | 0 | 0 | OK | K601–K604, J701, D102, R509
Fitted parts per board | 366 | 366 | 0 | 0 | OK | Parts list
of which placed by JLCPCB | 359 | 359 | 0 | 0 | OK | Fit = Yes
Designators on fitted lines = fitted parts per board | 366 | 366 | 0 | 0 | OK | designator lists (helper Z/AA) against the qty column
DNF designators | 9 | 9 | 0 | 0 | OK | C101, R241, C441, R446, R447, C513, R531, J703, R703
Copper-pad lines (no component) | 3 | 3 | 0 | 0 | OK | J201, J202, TP732
Unique part numbers (fitted) | 104 | 104 | 0 | 0 | OK | helper AB
JLCPCB-placed part types | 100 | 100 | 0 | 0 | OK | Purchasing list, JLCPCB order
of which Basic | 34 | 34 | 0 | 0 | OK | Economic Extended fee applies to the others
SMT joints per board (all fitted parts) | 1064 | 1064 | 0 | 0 | OK | 1036 placed by JLCPCB + 28 owner-fitted
SMT joints per board, JLCPCB-placed | 1036 | 1036 | 0 | 0 | OK | drives the SMT joint fee
Through-hole joints per board | 11 | 11 | 0 | 0 | OK | J701 7 (owner-fitted) + USB4105 shell stakes 4
Leadless (X-ray) parts per board | 10 | 10 | 0 | 0 | OK | drives the X-ray fee
Designators on the BOM lines incl. the test-pad line | 430 | 430 | 0 | 0 | OK | 378 BOM designators + 52 test pads
Netlist pin rows | 1163 | 1163 | 0 | 0 | OK | Netlist sheet
Component pins (without the 52 one-pin test pads) | 1111 | 1111 | 0 | 0 | OK | design check: 1111 pins
Designators in the netlist | 430 | 430 | 0 | 0 | OK | Netlist helper F
BOM ↔ netlist: netlist designators found on a BOM line | 430 | 430 | 0 | 0 | OK | designators present in both (Netlist helper G)
BOM ↔ netlist: BOM designators present in the netlist | 430 | 430 | 0 | 0 | OK | every BOM designator appears in the netlist
Nets | 208 | 208 | 0 | 0 | OK | Nets sheet, incl. the NC collector
Pins summed over the nets = netlist pin rows | 1163 | 1163 | 0 | 0 | OK | Nets sheet total
Nets whose pin count differs from the design check | 0 | 0 | 0 | 0 | OK | live count vs design-check count
Netlist helper cells with an error | 0 | 0 | 0 | 0 | OK | rows 4–1166 (outside the preview window)
Fitted lines without a part number (MPN) | 0 | 0 | 0 | 0 | OK | every fitted line has an MPN
Fitted lines with neither an LCSC number nor a sourcing note | 0 | 0 | 0 | 0 | OK | lines without an LCSC number carry a sourcing note
Fitted lines without a source | 0 | 0 | 0 | 0 | OK | Parts list column K
Owner-fitted lines without an owner source | 0 | 0 | 0 | 0 | OK | Source = Owner (DigiKey / LCSC)
JLCPCB purchasing lines = JLCPCB-placed part numbers (Parts list) | 100 | 100 | 0 | 0.0001 | OK | one line per part number
JLCPCB purchasing qty per board = JLCPCB-placed parts | 359 | 359 | 0 | 0 | OK | every JLCPCB-placed part appears once
JLCPCB purchasing qty to order = Parts list qty to buy (Fit = Yes) | 2128 | 2128 | 0 | 0 | OK | 5 boards + attrition
JLCPCB purchasing line costs = Parts list line costs (Fit = Yes, US$) | 248.2039 | 248.2039 | 0 | 0.005 | OK | the Cost sheet takes the JLCPCB parts from the Purchasing list
Owner orders: owner-fitted quantities = 5 × owner-fitted parts | 35 | 35 | 0 | 0 | OK | TLP3545A 20, SMDJ12A 5, R509 5, J701 5
Fitted parts per board = cost report (US$) | 65.41 | 65.41 | 0 | 0.001 | OK | JLCPCB-placed 42.66 + owner-fitted 22.75
JLCPCB order, Standard = cost report (US$) | 597.22 | 597.22 | 0 | 0.001 | OK | cost report of 25 Sep 2026
Owner purchase = cost report (US$) | 161.6 | 161.6 | 0 | 0.001 | OK | DigiKey 105.63 + LCSC 55.97
Total per 5-board order = cost report (US$) | 758.82 | 758.82 | 0 | 0.001 | OK | cost report
Total per 5-board order = cost report (NTD) | 24078 | 24078 | 0 | 0 | OK | 31.73 NTD per US$
Per assembled board = cost report (US$) | 151.76 | 151.76 | 0 | 0.001 | OK | total ÷ 5
Saving vs the previous estimate = cost report (US$) | 314.05 | 314.05 | 0 | 0.001 | OK | against US$ 1,072.87
Cost sheet reconciliation lines OK | 23 | 23 | 0 | 0 | OK | Cost rows 115–137
Summary total = Cost sheet total (NTD) | 24077.508 | 24077.508 | 0 | 0.005 | OK | Summary links to the Cost sheet
Stress check: current rows | 138 | 138 | 0 | 0 | OK | stress table, current rows only
Stress check: FAIL rows | 0 | 0 | 0 | 0 | OK | no current row may fail
Changes vs v0.6: designators added + removed + changed | 334 | 334 | 0 | 0 | OK | 165 + 63 + 106
Buy-now part numbers | 7 | 7 | 0 | 0 | OK | 1.30 k leg resistor, OPA2210, TLV1704, X201, X202, X203, 74AUP1G17
Pre-order part numbers | 10 | 10 | 0 | 0 | OK | Ordering plan section A
All checks |  |  |  |  | ALL OK | 48 of 48 checks OK
Every formula in this workbook references only its own sheets; there are no external workbook links.