## Summary
Parts List v0.8 — USB-C DAC + balanced headphone amplifier
Diego Yang · 25 Sep 2026 · ninth review round · companion to Design Specification v1.0 and Schematic Design Notes v0.9; worst-case calculations in DAC_HPA_Calculation_Package_v1.0.zip · JLCPCB Standard PCBA, top side, 5 boards + owner-fitted parts · Parts List v0.7 is kept unchanged as history
Stage readiness (25 Sep 2026)
Stage | Status | Gate / condition
Schematic capture | GO | netlist, BOM and values consistent (design check 0 issues, value decode clean)
Schematic freeze | HOLD | gates G-1…G-4 (connector pin maps, 1:1 overlays incl. the new parts, polarity) need the owner's DigiKey/LCSC samples; J101/J701/J702 pin numbers provisional (L-7)
Placement | GO (provisional) | 100 × 80 mm top side (≈ 53 % fill); 100 × 70 mm is the named alternative
Routing | HOLD | after G-1…G-4 pass
Order (fabrication/assembly) | HOLD | after routing, layout review, G-5 (netlist/BOM freeze) and G-6 (order release incl. the ECH-U reflow confirmation)
Board and parts (live from the lists)
Item | Value | Details
BOM lines | 176 | incl. 3 copper-pad lines and 8 DNF lines; plus 3 layout lines (test pads, mounting holes/fiducials, bare PCB)
Fitted component lines | 165 | placed by JLCPCB 161; owner-fitted 4 (K601–K604, J701, D102, R509)
Fitted parts per board | 419 | placed by JLCPCB 412; owner-fitted 7
Unique part numbers (fitted) | 111 | JLCPCB-placed part types 107 (Basic 34, Extended or to confirm 73)
SMT joints per board | 1206 | through-hole 11 (J701 7 owner-fitted + USB4105 stakes 4); leadless (X-ray) parts 10
Netlist pin rows | 1305 | component pins 1,253 + 52 test pads; nets 234; design check 0 issues
Value decodes from the part number (lines) | 116 | mismatches with the Value column: 0 (R108, R109, R535, R536 and the 470 k purchasing line fixed)
Stress check, current rows | 165 | OK 131, THIN 15, AVAIL 15, DATA-GAP 4, FAIL 0
Evidence register rows | 107 | G 49, E 49, Q 7, summary rows 2
Designators added against v0.7 | 54 | removed 1, changed 21 (28 change lines)
Buy-now part numbers | 17 | pre-order 8; details in the Ordering plan, section A
Owner LCSC order: order-rule flags | 0 | every owner LCSC quantity meets the LCSC minimum and multiple (Purchasing list column Q)
Cost for information — 5 assembled boards (no cost limit)
Item | US$ | NTD | Details
JLCPCB order (Standard PCBA) | 694.537 | 22037.6593 | parts 317.37, fees 299.62, global sourcing 29.54, PCB 23.00, shipping 25.00
Owner purchase (DigiKey + LCSC) | 161.6 | 5127.568 | DigiKey 105.63 + LCSC 55.97 (owner-fitted parts and gate samples, shipping and tax)
Total per 5-board order | 856.137 | 27165.2273 | at 31.73 NTD per US$; import charges of the JLCPCB shipment not included
Equivalent per assembled board | 171.2274 | 5433.0455 | JLCPCB 138.91 + owner 32.32
(information) Total with Economic PCBA | 841.207 | 26691.4984 | Economic is not chosen (CPLD pitch limit, connector reflow)
Change vs the v0.9 set (Parts List v0.7) | 97.317 |  | v0.9 set: US$ 758.82; +25.05 against the first estimate of this round (US$ 831.09)
Earlier round's comparison: saving vs US$ 1,072.87 | 216.733 | 6876.9378 | 20.2% of US$ 1,072.87; 43.35 per board
Line items rounded to the cent; totals computed from unrounded values.
Checks
All checks | ALL OK |  | 62 of 62 checks OK
Cost reconciliation with the cost report | ALL OK |  | 46 of 46 figures match the cost report
What changed in v0.8 (details on the Notes sheet)
1 | Trip re-arm latch: after any trip the switch stays open until a fresh RELAY_EN edge after DC_PERMIT_N has read low ≥ 150 ms; power-up default open; R696 turns Q622 off if R692 opens or U608 is unpowered.
2 | Pair-difference persistence detector in hardware closes limitation L-11: 14.5 mJ (32 Ω balanced, margin 3.5 %) / 27.5 mJ (16 Ω balanced); full-scale sines ≥ 20 Hz never trip (5.8 % margin); full-scale squares mute for certain at ≤ 21.5 Hz, possibly up to 25.6 Hz (presented to the owner).
3 | Suspend power cut: 3V3M from the TPS70933 on VBUS; input clamp off in suspend; S6 2.2755 mA (+224 µA); USB connect ≤ 23.9 ms.
4 | Default acceptance criterion: power targets guaranteed at the current-limit minimum (IOS 180.05 mA against the 178.82 mA need: +1.23 mA; R509 4.75 k); production test S3 ≤ 480 mA, S1 ≤ 90 mA.
5 | Offset over 0–50 °C guaranteed 5.61 / 11.21 mV from published terms (7.73 / 15.47 mV with the DAC terms); mixed leg network.
6 | Board 100 × 80 mm top side (100 × 70 mm alternative); 0603 precision resistors above 240 k; 220 nF film timing capacitors (2416); tented, unfilled vias; silkscreen rule.
7 | New sheets and checks: Evidence register (107 rows), Changes vs v0.7, value-from-part-number check, order-rule check; stale Value cells fixed.
8 | New documented limitations L-12 (brown-out trip at ≤ 50 mA 3V3M load, voltage-monitor backup) and L-13 (film-capacitor reflow time to be confirmed by JLCPCB).
Sheets in this workbook
Parts list | every BOM line with value, rating, part number, sourcing, fit, joints, prices and 5-board quantities
Purchasing list | the JLCPCB order by part number and the two owner orders, with the order-rule check
Cost | inputs, fees, global-sourcing extras, owner orders, totals and the reconciliation with the cost report
Ordering plan | buy-now and pre-order lines, owner orders, fitting order, global-sourced lines, order remarks, release gates
Changes vs v0.7 | added, removed and changed parts of the ninth review round
Netlist | every pin of every part and test pad
Nets | one line per net, pin counts checked live
Stress check | every current stress row against its datasheet limit
Evidence register | every requirement and limit with its evidence class (G / E / Q)
Notes & open items | limitations, thin margins, sourcing risks, gates, open items and the change log
Checks | the workbook checks itself

## Parts list
Parts list — every BOM line, grouped by block
One part per line, grouped by block. Fit: Yes = placed by JLCPCB; Owner = owner-fitted (bought by the owner, hand-soldered after delivery, not in the JLCPCB order); No = DNF; Pads = copper only; No part = layout items; Board = bare PCB. Unit prices in US$ (LCSC/JLCPCB sample tier; distributor prices for global-sourced and owner-bought parts). No spare-parts stock: JLCPCB lines buy the exact 5-board quantity plus attrition (Cost sheet inputs); a pre-ordered LCSC line buys at least its LCSC order quantity. Helper columns Z–AG feed the Checks sheet (AC–AG: the value decoded from the part number against the Value column).
Block | Designators | Qty per board | Description | Value | Package | Rating / tolerance | Part number (MPN) | LCSC no. | JLCPCB class | Source | Stock and sourcing | Fit (Yes = JLCPCB, Owner = owner-fitted) | Leadless (X-ray) | SMT joints per part | Through-hole joints per part | Unit price US$ | Qty for 5 boards | Line cost US$, 5 boards (exact) | Attrition rule | LCSC order quantity (input) | Qty to buy (5 boards + attrition) | Line cost US$ (qty to buy) | Datasheet | Notes | Designator list (helper) | Designators on line (helper) | New MPN (helper) | Value-code family (helper) | Value code (helper) | Value from part number, Ω or F (helper) | Value as entered, Ω or F (helper) | Value check (helper)
1 USB-C input, OVP and sensing | C101 | 1 | DNF: shell-to-GND RF capacitor (only if R107 becomes a bleed resistor) | 4.7 nF | 0402 | 50 V X7R | FH 0402B472K500NT | C1538 | Basic | — (DNF) | As in Parts List v0.6 | No |  | 2 | 0 | 0.002 | 0 | 0 | — |  | 0 | 0 | https://www.lcsc.com/product-detail/C1538.html | Unchanged | ,C101, | 1 | 0 | FH | 472 | 4.7e-09 | 4.7e-09 | OK
1 USB-C input, OVP and sensing | C102 | 1 | VBUS input capacitor at J101 / U102 IN, also the U502 input capacitor (attach region A ≤ 29.6 µC with the 3V3M charge; hard-short kick with D102: U102 IN ≤ 17.08 V) | 2.2 µF | 0805 | 25 V X5R ±10 % | Samsung CL21A225KAFNNNE | C87994 | Extended | JLCPCB library | LCSC C87994; DigiKey 80,862 (23 Sep 2026) — confirm the stock in the JLCPCB BOM tool at order | Yes |  | 2 | 0 | 0.02 | 5 | 0.1 | Passive: +5 %, min +2 |  | 7 | 0.14 |  | Changed 4.7 µF → 2.2 µF (suspend power cut: the 3V3M capacitors now charge at plug-in through U502) | ,C102, | 1 | 1 | Samsung CL | 225 | 2.2e-06 | 2.2e-06 | OK
1 USB-C input, OVP and sensing | C103 | 1 | VBUS_SENSE ADC input capacitor at PA1 (tau 3.6 µs with R105/R106; brown-out watchdog acts before the MCU reset) | 100 pF | 0402 | 50 V C0G ±5 % | Samsung CL05C101JB5NNNC | C1546 | Basic | JLCPCB library | JLCPCB Basic | Yes |  | 2 | 0 | 0.002 | 5 | 0.01 | Passive: +5 %, min +2 |  | 7 | 0.014 | https://www.lcsc.com/product-detail/C1546.html | Changed from 10 nF X7R to 100 pF C0G (fast brown-out detection) | ,C103, | 1 | 1 | Samsung CL | 101 | 1e-10 | 1e-10 | OK
1 USB-C input, OVP and sensing | C104 | 1 | U102 EN delay capacitor (EN to GND, with R109 470 k): U102 switches on 3.31–55.3 ms after plug-in at every corner | 100 nF | 0402 | 16 V X7R ±10 % | Samsung CL05B104KO5NNNC | C1525 | Basic | JLCPCB library | JLCPCB Basic | Yes |  | 2 | 0 | 0.0045 | 5 | 0.0225 | Passive: +5 %, min +2 |  | 7 | 0.0315 | https://www.lcsc.com/product-detail/C1525.html | New; the two plug-in charge regions stay ≥ 1.96 ms apart | ,C104, | 1 | 1 | Samsung CL | 104 | 1e-07 | 1e-07 | OK
1 USB-C input, OVP and sensing | D102 | 1 | VBUS TVS at J101 (VBUS-GND, unidirectional, cathode to VBUS): U102 IN ≤ 17.08 V at a 5V_SYS hard short with no tIOS credit (20 V absolute maximum); VRWM 12 V so a mis-set 9 V source is below stand-off | 12 V | DO-214AB (SMC) | VRWM 12 V, VBR 13.3-14.7 V, VC 19.9 V at 150.8 A, IR ≤ 2 µA at 12 V (25 °C), 3000 W | Littelfuse SMDJ12A | — | — | Owner purchase (DigiKey) | Owner purchase (DigiKey): 5,498 in stock (Sep 2026), US$ 1.01 at 10+; LCSC SMDJ12A (MDD C2994091, TSC C3717799) out of stock; LGE C5806873 not adopted (IR/VBR maximum not verifiable) | Owner |  | 2 | 0 | 1.01 | 5 | 5.05 | Owner purchase: 5 × qty |  | 5 | 5.05 | https://www.littelfuse.com/products/overvoltage-protection/tvs-diodes/surface-mount/smdj/smdj12a | Owner-fitted: hand-soldered after delivery, not placed by JLCPCB; fitted first, before the first USB plug-in; SMC lands with toes +0.3 mm, ≥ 1.5 mm iron clearance, ≤ 5 mm from J101; polarity gate G-4 (band = cathode = VBUS) | ,D102, | 1 | 1
1 USB-C input, OVP and sensing | J101 | 1 | USB-C receptacle, USB 2.0, 16 contacts on 12 SMT pads (A1/B12, A4/B9, B4/A9, B1/A12 combined) + 4 THT shell stakes; 2 NPTH locating pegs; shell to GND via R107 | — | SMD horizontal top mount, 0.95 mm shell stakes | 48 V DC (GCT page; drawing 20 V), VBUS 5 A, GND 6.25 A, others 0.25 A, 40 mΩ max; solder peak 255 °C (-0/+5) max 5 s | GCT USB4105-GF-A | C3020560 | Extended | Global sourcing | LCSC out of stock (14 Sep 2026); DigiKey 127,933 (24 Sep 2026) → JLCPCB global sourcing; JLCPCB lists it as Economic and Standard, assembly difficulty high | Yes |  | 12 | 4 | 1.09 | 5 | 5.45 | Other: +1 |  | 6 | 6.54 | https://gct.co/connector/usb4105 (drawing text: https://www.mouser.com/datasheet/2/837/USB4105-1948910.pdf) | Changed from the SHOU HAN receptacle; pads named by contact per the GCT drawing; shell stakes pin-in-paste; Standard PCBA reflow 240 °C (JLCPCB to confirm the dwell, order remark); continuity-test 2 samples (gate G-1) | ,J101, | 1 | 1
1 USB-C input, OVP and sensing | R101, R102 | 2 | CC1/CC2 Rd pull-down (USB-C sink) | 5.1 kΩ | 0402 | 1 % | UNI-ROYAL 0402WGF5101TCE | C25905 | Basic | JLCPCB library | As in Parts List v0.6 | Yes |  | 2 | 0 | 0.002 | 10 | 0.02 | Passive: +5 %, min +2 |  | 12 | 0.024 | https://www.lcsc.com/product-detail/C25905.html | Unchanged | ,R101,R102, | 2 | 1 | UNI-ROYAL | 5101 | 5100 | 5100 | OK
1 USB-C input, OVP and sensing | R103, R104 | 2 | CC1/CC2 series resistor to MCU ADC (CC1_ADC, CC2_ADC) | 10 kΩ | 0402 | 1 % | UNI-ROYAL 0402WGF1002TCE | C25744 | Basic | JLCPCB library | As in Parts List v0.6 | Yes |  | 2 | 0 | 0.002 | 10 | 0.02 | Passive: +5 %, min +2 |  | 12 | 0.024 | https://www.lcsc.com/product-detail/C25744.html | Unchanged | ,R103,R104, | 2 | 1 | UNI-ROYAL | 1002 | 10000 | 10000 | OK
1 USB-C input, OVP and sensing | R105 | 1 | VBUS_SENSE divider top, from 5V_SYS | 100 kΩ | 0402 | 1 % | UNI-ROYAL 0402WGF1003TCE | C25741 | Basic | JLCPCB library | As in Parts List v0.6 | Yes |  | 2 | 0 | 0.0033 | 5 | 0.0165 | Passive: +5 %, min +2 |  | 7 | 0.0231 | https://www.lcsc.com/product-detail/C25741.html | Now on 5V_SYS (after the OVP) | ,R105, | 1 | 1 | UNI-ROYAL | 1003 | 100000 | 100000 | OK
1 USB-C input, OVP and sensing | R106 | 1 | VBUS_SENSE divider bottom (k = 0.3197; 5.55 V → 1.77 V) | 47 kΩ | 0402 | 1 % | UNI-ROYAL 0402WGF4702TCE | C25792 | Basic | JLCPCB library | As in Parts List v0.6 | Yes |  | 2 | 0 | 0.002 | 5 | 0.01 | Passive: +5 %, min +2 |  | 7 | 0.014 | https://www.lcsc.com/product-detail/C25792.html | Unchanged value | ,R106, | 1 | 1 | UNI-ROYAL | 4702 | 47000 | 47000 | OK
1 USB-C input, OVP and sensing | R107 | 1 | USB-C shell to GND (0 Ω) | 0 Ω | 0402 | jumper | UNI-ROYAL 0402WGF0000TCE | C17168 | Basic | JLCPCB library | As in Parts List v0.6 | Yes |  | 2 | 0 | 0.002 | 5 | 0.01 | Passive: +5 %, min +2 |  | 7 | 0.014 | https://www.lcsc.com/product-detail/C17168.html | Unchanged | ,R107, | 1 | 1 | UNI-ROYAL | 0000 | 0 | 0 | OK
1 USB-C input, OVP and sensing | R108 | 1 | U102 current-limit resistor (IOS 870/970/1077 mA ≥ the 760.76 mA of state S4: +109 mA to the minimum) | 100 kΩ | 0402 | 1 %, 62.5 mW | UNI-ROYAL 0402WGF1003TCE | C25741 | Basic | JLCPCB library | JLCPCB Basic (same type as R105, R303, R511–R513) | Yes |  | 2 | 0 | 0.0033 | 5 | 0.0165 | Passive: +5 %, min +2 |  | 7 | 0.0231 | https://www.lcsc.com/product-detail/C19709.html | Cost patch: changed 86.6 k (Extended) → 100 k (Basic) | ,R108, | 1 | 0 | UNI-ROYAL | 1003 | 100000 | 100000 | OK
1 USB-C input, OVP and sensing | R109 | 1 | U102 EN pull-up to VBUS (TI: ≥ 300 k; with C104, U102 switches on 3.3–55 ms after plug-in) | 470 kΩ | 0402 | 1 %, 62.5 mW | UNI-ROYAL 0402WGF4703TCE | C25790 | Basic (not verified) | JLCPCB library | Same type as R532 | Yes |  | 2 | 0 | 0.002 | 5 | 0.01 | Passive: +5 %, min +2 |  | 7 | 0.014 | https://www.lcsc.com/product-detail/C25774.html | Cost patch: changed 300 k → 470 k (one part type less); USB D+ attach ≤ 79.2 ms against the 100 ms USB limit | ,R109, | 1 | 1 | UNI-ROYAL | 4703 | 470000 | 470000 | OK
1 USB-C input, OVP and sensing | U101 | 1 | ESD array D+/D−; VBUS pin (5) tied to 3V3M (5V_SYS is off in suspend; on 5V_SYS the D+ pull-up would back-feed it through the upper diode) | — | SOT-23-6 | IRM ≤ 150 nA at 5.25 V, 3.5 pF | ST USBLC6-2SC6 | C7519 | Extended | JLCPCB library | As in Parts List v0.6 | Yes |  | 6 | 0 | 0.1844 | 5 | 0.922 | Other: +1 |  | 6 | 1.1064 | https://www.st.com/resource/en/datasheet/usblc6-2.pdf | Pin 5 moved from 5V_SYS to 3V3M (suspend power cut) | ,U101, | 1 | 1
1 USB-C input, OVP and sensing | U102 | 1 | Input OVP eFuse: 5.25-5.55 V output clamp, OVLO 6.8-8.45 V, 20 V abs max IN, 99 mΩ max, built-in soft start | — | WSON-6 2 × 2 (DRV) + pad | IOS 0.87–1.08 A with R108 100 k | TI TPS25200DRVR | C128401 | Extended | JLCPCB library | JLCPCB 19,166 available (Aug 2026) | Yes | Yes | 7 | 0 | 0.44 | 5 | 2.2 | Other: +1 |  | 6 | 2.64 | https://www.ti.com/lit/ds/symlink/tps25200.pdf | New: VBUS → 5V_SYS; FAULT (pin 3) not connected; pad to GND | ,U102, | 1 | 1
1 USB-C input, OVP and sensing | U103 | 1 | CC1/CC2 ESD, 2 channels, low capacitance, at J101 | — | SOT-5X3 (DRL) 5-pin | VRWM 5.5 V, VBR ≥ 6.5 V, 10 nA at 2.5 V, 1.5 pF, IEC ±25 kV | TI TPD2E2U06DRLR | C1972959 | Extended (not verified) | JLCPCB library | JLCPCB 4,257 (Apr 2025); DigiKey 87,628 | Yes |  | 5 | 0 | 0.22 | 5 | 1.1 | Other: +1 |  | 6 | 1.32 | https://www.ti.com/lit/ds/symlink/tpd2e2u06.pdf | New; pin 1/2 NC, 3 CC1, 4 GND, 5 CC2 | ,U103, | 1 | 1
2 USB audio bridge (CH32V307 + AGRV2K CPLD + clocks) | C201, C202 | 2 | Crystal load capacitors | 33 pF | 0402 | 50 V C0G | FH 0402CG330J500NT | C1562 | Basic | JLCPCB library | JLCPCB Basic | Yes |  | 2 | 0 | 0.002 | 10 | 0.02 | Passive: +5 %, min +2 |  | 12 | 0.024 | https://www.lcsc.com/product-detail/C1562.html | 2 × (20 − 3.5) pF | ,C201,C202, | 2 | 1 | FH | 330 | 3.3e-11 | 3.3e-11 | OK
2 USB audio bridge (CH32V307 + AGRV2K CPLD + clocks) | C203-C210, C212-C215, C218, C219, C222-C224 | 17 | 100 nF: decoupling (MCU ×8, CPLD ×3, X202/X203, U205, U206, U208) and NRST filter C212 | 100 nF | 0402 | 16 V X7R | Samsung CL05B104KO5NNNC | C1525 | Basic | JLCPCB library | JLCPCB Basic | Yes |  | 2 | 0 | 0.0045 | 85 | 0.3825 | Passive: +5 %, min +2 |  | 90 | 0.405 | https://www.lcsc.com/product-detail/C1525.html | C216 retired; C213–C215 at CPLD pins 6/16/32; C212 = NRST filter; C217 now its own 10 nF line; C224 new (U208) | ,C203,C204,C205,C206,C207,C208,C209,C210,C212,C213,C214,C215,C218,C219,C222,C223,C224, | 17 | 0 | Samsung CL | 104 | 1e-07 | 1e-07 | OK
2 USB audio bridge (CH32V307 + AGRV2K CPLD + clocks) | C211 | 1 | MCU 3V3M bulk | 2.2 µF | 0402 | 6.3 V X5R (≈ 1.1 µF at 3.3 V DC bias) | Samsung CL05A225MQ5NSNC | C12530 | Basic | JLCPCB library | JLCPCB Basic | Yes |  | 2 | 0 | 0.005 | 5 | 0.025 | Passive: +5 %, min +2 |  | 7 | 0.035 | https://www.lcsc.com/product-detail/C12530.html | Kept (counted in the attach-charge budget) | ,C211, | 1 | 1 | Samsung CL | 225 | 2.2e-06 | 2.2e-06 | OK
2 USB audio bridge (CH32V307 + AGRV2K CPLD + clocks) | C217 | 1 | X201 high-frequency bypass at the VCC pad | 10 nF | 0402 | 50 V X7R | Samsung CL05B103KB5NNNC | C15195 | Basic | JLCPCB library | JLCPCB Basic | Yes |  | 2 | 0 | 0.002 | 5 | 0.01 | Passive: +5 %, min +2 |  | 7 | 0.014 | https://www.lcsc.com/product-detail/C15195.html | Changed 100 nF → 10 nF; Kyocera: "mount high frequency type capacitor 0.01 µF to the nearest position of oscillator" | ,C217, | 1 | 1 | Samsung CL | 103 | 1e-08 | 1e-08 | OK
2 USB audio bridge (CH32V307 + AGRV2K CPLD + clocks) | C220, C221 | 2 | Bulk: CPLD FB202 branch; MCU VDDA | 1 µF | 0603 | 50 V X5R | Samsung CL10A105KB8NNNC | C15849 | Basic | JLCPCB library | JLCPCB Basic | Yes |  | 2 | 0 | 0.006 | 10 | 0.06 | Passive: +5 %, min +2 |  | 12 | 0.072 | https://www.lcsc.com/product-detail/C15849.html |  | ,C220,C221, | 2 | 1 | Samsung CL | 105 | 1e-06 | 1e-06 | OK
2 USB audio bridge (CH32V307 + AGRV2K CPLD + clocks) | FB202 | 1 | Ferrite bead 3V3D → CPLD VDD33/VDDA33 (AGM: bead-isolated feed) | 600 Ω @ 100 MHz | 0603 | 200 mA, 0.45 Ω | Sunlord GZ1608D601TF | C1002 | Basic | JLCPCB library | JLCPCB Basic | Yes |  | 2 | 0 | 0.0127 | 5 | 0.0635 | Passive: +5 %, min +2 |  | 7 | 0.0889 | https://www.lcsc.com/product-detail/C1002.html | ≤ 40 mA CPLD budget → 18 mV drop | ,FB202, | 1 | 1
2 USB audio bridge (CH32V307 + AGRV2K CPLD + clocks) | J201 | 1 | Pads: MCU 2-wire SDI debug (WCH-LinkE) + BOOT0 + USART1 | — | 8 SMD pads | — | PCB pads (no component) | — | — | PCB copper | — | Pads |  | 0 | 0 | 0 | 0 | 0 | — |  | 0 | 0 |  | Copper pads only — exclude from the JLCPCB BOM/CPL; pin 1 = N2_J201_3V3 via the DNF R241 (never power the board from the probe) | ,J201, | 1 | 0
2 USB audio bridge (CH32V307 + AGRV2K CPLD + clocks) | J202 | 1 | Pads: CPLD 2-wire Compact-JTAG (J-Link / AGM DAP-Link) | — | 5 SMD pads | — | PCB pads (no component) | — | — | PCB copper | — | Pads |  | 0 | 0 | 0 | 0 | 0 | — |  | 0 | 0 |  | Copper pads only — exclude from the JLCPCB BOM/CPL; 3V3D sense only | ,J202, | 1 | 0
2 USB audio bridge (CH32V307 + AGRV2K CPLD + clocks) | Q207 | 1 | N-MOSFET, open-drain DAC_RESETB driver (on = DAC reset; gate PA8 + R240 pull-up to 3V3M) | AO3400A | SOT-23 | 30 V, VGS ±12 V, VGS(th) 0.65-1.45 V, RDS(on) ≤ 48 mΩ at 2.5 V | AOS AO3400A | C20917 | Basic | JLCPCB library | JLCPCB Basic (same part as Q502-Q506, Q616, Q617) | Yes |  | 3 | 0 | 0.0524 | 5 | 0.262 | Other: +1 |  | 6 | 0.3144 | https://www.aosmd.com/res/datasheets/AO3400A.pdf | New; replaces R233; pins 1 G, 2 S, 3 D (as Q502–Q506) | ,Q207, | 1 | 1
2 USB audio bridge (CH32V307 + AGRV2K CPLD + clocks) | R201, R202, R207, R208, R212, R213, R216-R218, R227, R231, R232, R234, R236, R238, R239 | 16 | 10 k: pull-ups/downs (NRST, BOOT0, BOOT1, I²C SCL/SDA, osc enables, mux inputs, MCLK_EN, MCLK, CPLD_NRST, MCLK_PERMIT, JTMS, JTCK) and the AVCC_EN series R236 | 10 kΩ | 0402 | 1 % | UNI-ROYAL 0402WGF1002TCE | C25744 | Basic | JLCPCB library | JLCPCB Basic | Yes |  | 2 | 0 | 0.002 | 80 | 0.16 | Passive: +5 %, min +2 |  | 84 | 0.168 | https://www.lcsc.com/product-detail/C25744.html | R212/R213/R218 changed from 2.2 k; R216/R217 now fitted; R227, R231, R232, R234, R236, R238, R239 new; R207/R208 changed to 10 k (I²C at 100 kHz) | ,R201,R202,R207,R208,R212,R213,R216,R217,R218,R227,R231,R232,R234,R236,R238,R239, | 16 | 0 | UNI-ROYAL | 1002 | 10000 | 10000 | OK
2 USB audio bridge (CH32V307 + AGRV2K CPLD + clocks) | R203-R206, R210, R211, R215, R224, R225 | 9 | Series source terminations (MCLK, I²S, osc→mux, mux→CPLD, link) | 33 Ω | 0402 | 1 %, 62.5 mW | UNI-ROYAL 0402WGF330JTCE | C25105 | Basic | JLCPCB library | JLCPCB Basic | Yes |  | 2 | 0 | 0.002 | 45 | 0.09 | Passive: +5 %, min +2 |  | 48 | 0.096 | https://www.lcsc.com/product-detail/C25105.html | R215 now fitted | ,R203,R204,R205,R206,R210,R211,R215,R224,R225, | 9 | 1 | UNI-ROYAL | 330J | 33 | 33 | OK
2 USB audio bridge (CH32V307 + AGRV2K CPLD + clocks) | R228-R230, R242-R246 | 8 | 330 Ω: I²S capture taps to MCU I²S2 (CPLD side); ADC pin injection limiters PC0-PC4 | 330 Ω | 0402 | 1 %, 62.5 mW | UNI-ROYAL 0402WGF3300TCE | C25104 | Basic | JLCPCB library | JLCPCB Basic | Yes |  | 2 | 0 | 0.002 | 40 | 0.08 | Passive: +5 %, min +2 |  | 42 | 0.084 | https://www.lcsc.com/product-detail/C25104.html | R242–R246 new (at the MCU pins); LCSC C25104, JLCPCB Basic | ,R228,R229,R230,R242,R243,R244,R245,R246, | 8 | 1 | UNI-ROYAL | 3300 | 330 | 330 | OK
2 USB audio bridge (CH32V307 + AGRV2K CPLD + clocks) | R235, R240 | 2 | 100 k: pull-down at U206 Y (X201 INH / PB1 readback / Q616 gate via R645); Q207 gate pull-up to 3V3M | 100 kΩ | 0402 | 1 % | UNI-ROYAL 0402WGF1003TCE | C25741 | Basic | JLCPCB library | JLCPCB Basic | Yes |  | 2 | 0 | 0.002 | 10 | 0.02 | Passive: +5 %, min +2 |  | 12 | 0.024 | https://www.lcsc.com/product-detail/C25741.html | R235 and R240 new; same part as R646/R648 | ,R235,R240, | 2 | 0 | UNI-ROYAL | 1003 | 100000 | 100000 | OK
2 USB audio bridge (CH32V307 + AGRV2K CPLD + clocks) | R237 | 1 | AUD_EN series resistor from MCU PC10 | 4.7 kΩ | 0402 | 1 % | UNI-ROYAL 0402WGF4701TCE | C25900 | Basic | JLCPCB library | JLCPCB Basic | Yes |  | 2 | 0 | 0.002 | 5 | 0.01 | Passive: +5 %, min +2 |  | 7 | 0.014 | https://www.lcsc.com/product-detail/C25900.html | New (lets the 3V3A-good supervisor override the MCU); LCSC number to be confirmed at order | ,R237, | 1 | 1 | UNI-ROYAL | 4701 | 4700 | 4700 | OK
2 USB audio bridge (CH32V307 + AGRV2K CPLD + clocks) | R241 | 1 | J201 pin 1 link to 3V3M (DNF: WCH-LinkE 3V3 is a power output) | 0 Ω | 0402 | jumper | UNI-ROYAL 0402WGF0000TCE | C17168 | Basic | — (DNF) | JLCPCB Basic | No |  | 2 | 0 | 0.002 | 0 | 0 | — |  | 0 | 0 | https://www.lcsc.com/product-detail/C17168.html | New DNF link; net N2_J201_3V3 | ,R241, | 1 | 0 | UNI-ROYAL | 0000 | 0 | 0 | OK
2 USB audio bridge (CH32V307 + AGRV2K CPLD + clocks) | U201 | 1 | MCU, RISC-V V4F 144 MHz, USB2.0 HS PHY, own UAC2 firmware | CH32V307RCT6 | LQFP-64M 10 × 10 | 3.3 V, -40…85 °C | WCH CH32V307RCT6 | C2988083 | Extended | JLCPCB library | JLCPCB 364 / LCSC 193 (Sep 2026): thin stock, single source — pre-order 6 (5 boards + 1) | Yes |  | 64 | 0 | 3.47 | 5 | 17.35 | Other: +1 |  | 6 | 20.82 | https://www.wch-ic.com/downloads/CH32V307DS0_PDF.html | MSL 3 (bake) | ,U201, | 1 | 1
2 USB audio bridge (CH32V307 + AGRV2K CPLD + clocks) | U202 | 1 | CPLD 2K LUT (AG32 silicon): SPI link, FIFO, I²S master, osc/mux/MCLK enables | AGRV2KQ32 | QFN-32 4 × 4, EP 2.7 | 3.3 V, TJ -40…85 °C | AGM AGRV2KQ32 | C18208899 | Extended | JLCPCB library | LCSC 980 (Sep 2026): thin stock, single source — pre-order 6 (5 boards + 1) | Yes | Yes | 33 | 0 | 1.6503 | 5 | 8.2515 | Other: +1 |  | 6 | 9.9018 | https://www.ag32mcu.com/wp-content/uploads/2026/02/AGRV2K_Rev_3_0.pdf | Programmed via J202 (J-Link / AGM DAP-Link); AGM ships AGRV2K parts marked as the AG32VF303 of the same package (order remark); exposed-pad size and net checked at gate G-3; X-ray | ,U202, | 1 | 1
2 USB audio bridge (CH32V307 + AGRV2K CPLD + clocks) | U205 | 1 | 2:1 clock mux (family select), now fitted | 74LVC1G157 | SOT-363 (TSSOP6) | 1.65-5.5 V, IOFF | Nexperia 74LVC1G157GW,125 | C135822 | Extended | JLCPCB library | LCSC stock | Yes |  | 6 | 0 | 0.2106 | 5 | 1.053 | Other: +1 |  | 6 | 1.2636 | https://assets.nexperia.com/documents/data-sheet/74LVC1G157.pdf | S = OSC44_EN; S = L → I0 (X202) | ,U205, | 1 | 1
2 USB audio bridge (CH32V307 + AGRV2K CPLD + clocks) | U206 | 1 | 3-input AND: X201 E/D = MCLK_EN AND AVCC_EN AND MCLK_PERMIT (hardware MCLK stop) | 74LVC1G11 | SOT-363 (TSSOP6) | 1.65-5.5 V, IOFF, inputs 5.5 V tolerant, Schmitt action, tpd ≤ 4.9 ns | Nexperia 74LVC1G11GW-Q100H | C548242 | Extended | JLCPCB library | LCSC 3,690 (Sep 2026) | Yes |  | 6 | 0 | 0.0768 | 5 | 0.384 | Other: +1 |  | 6 | 0.4608 | https://assets.nexperia.com/documents/data-sheet/74LVC1G11.pdf | Was 74LVC1G08GW (C12512, SOT353 5-pin); 6-pin SOT363-2 footprint: 1 A, 2 GND, 3 B, 4 Y, 5 VCC, 6 C; input B = N2_AVCC_EN_G; VOH ≥ VCC − 0.1 V vs Kyocera VIH 0.7 VCC; Y also feeds R645 → Q616 | ,U206, | 1 | 1
2 USB audio bridge (CH32V307 + AGRV2K CPLD + clocks) | U208 | 1 | Triple buffer, Ioff (partial power-down), 3V3M → 3V3D domain crossing of LINK_SCK/LINK_MOSI/LINK_FRAME, placed at U202 | 74LVC3G34 | VSSOP-8 0.5 mm (SOT765-1, DC) | 1.65–5.5 V, Ioff ±10 µA (VCC = 0, VI/VO 5.5 V), inputs 5.5 V tolerant, tpd 1.4–4.1 ns (3.3 V ± 0.3 V, −40…85 °C), ICC ≤ 10 µA, MSL 1 260 °C | TI SN74LVC3G34DCUR | C130024 | Extended | JLCPCB library | LCSC 550 (25 Sep 2026), min/multiple 5 — pre-order 10 | Yes |  | 8 | 0 | 0.2012 | 5 | 1.006 | Other: +1 | 10 | 10 | 2.012 | https://assets.nexperia.com/documents/data-sheet/74LVC3G34.pdf | Cost patch: replaces the Nexperia 74LVC3G34DC,125 (C548774, US$ 0.7647) — same DCU pinout 1 1A, 2 3Y, 3 2A, 4 GND, 5 2Y, 6 3A, 7 1Y, 8 VCC (TI datasheet pin table); the Nexperia part is the approved alternate | ,U208, | 1 | 1
2 USB audio bridge (CH32V307 + AGRV2K CPLD + clocks) | X201 | 1 | Oscillator 80 MHz CMOS SPXO (crystal), stand-by pin 1 (oscillation stop) - DAC MCLK only | 80.000 MHz | 2.5 × 2.0 mm 4-pad, plain 2520 land (no 3225 pads) | ±50 ppm (-40…85 °C incl. initial/temp/supply/load/1-yr aging), ICC ≤ 8.0 mA loaded 15 pF (2.8-3.63 V, over temp), stand-by ≤ 5 µA, SYM 45-55 %, tr/tf ≤ 4.5 ns (10-90 %), t_dis ≤ 200 ns, enable/start-up ≤ 2 ms (spec; 3 ms catalogue), VIH ≥ 0.7 VCC, VIL ≤ 0.3 VCC, abs max 4.0 V, reflow 260 °C ×2, MSL 1 | Kyocera KC2520K80.0000C1GE00 | C1988889 | Extended | Global sourcing | LCSC C1988889 not stocked → JLCPCB global sourcing: DigiKey 2,964 (Aug 2026), Mouser 1,375 (+10,000 on order) | Yes | Yes | 4 | 0 | 1.39 | 5 | 6.95 | Other: +1 |  | 6 | 8.34 | https://ele.kyocera.com/assets/products/crystal-device/specification/KC2520K80.0000C1GE00_e.pdf | Replaces the obsolete Epson SG-210STF 75 MHz (25 Sep 2026); conditional second source NDK NSC5338D-80M (bring-up checks of disable time and edges; 12.7 mA budget; 2520 land; no R509 change); TXC 7X-80.000MBE-T withdrawn; SCTF SX3M80 (C5179978, 3225) not approved and has no land; stand-by driven by U206 | ,X201, | 1 | 1
2 USB audio bridge (CH32V307 + AGRV2K CPLD + clocks) | X202 | 1 | Oscillator 49.152 MHz ultra-low phase noise, stand-by (Hi-Z, osc stops) | 49.152 MHz | 2.5 × 2.0 mm 4-pad, plain 2520 land | ±50 ppm overall, 15 mA max, 35 µA stand-by | NDK NZ2520SDA-49.152MHZ-NSC5083D | — | Extended | Global sourcing | JLCPCB global sourcing: DigiKey 644-NSC5083D-49.152M, 3,438 in stock (24 Sep 2026); JLCPCB record C9900006427 | Yes | Yes | 4 | 0 | 2 | 5 | 10 | Other: +1 |  | 6 | 12 | https://www.ndk.com/en/products/upload/lineup/pdf/NDKT02-00008_en.pdf | Replaces the 24.576 MHz OT3225 (C2831388); compliant second source SiT8008BI-xx-33S-49.152000 (2.5 × 2.0 mm, 4.3 µA stand-by); SCTF SX3M49.152M20F30TNN (C2901591, 3225) is a non-compliant fallback (output-disable only, both oscillators run, +25 mA: Default power targets not met) and does not fit the 2520 land | ,X202, | 1 | 1
2 USB audio bridge (CH32V307 + AGRV2K CPLD + clocks) | X203 | 1 | Oscillator 45.1584 MHz ultra-low phase noise, stand-by (Hi-Z, osc stops) | 45.1584 MHz | 2.5 × 2.0 mm 4-pad, plain 2520 land | ±50 ppm overall, 15 mA max, 35 µA stand-by | NDK NZ2520SDA-45.1584MHZ-NSC5083D | — | Extended | Global sourcing | JLCPCB global sourcing: DigiKey NSC5083D-45.158M 3,166 (Sep 2026), 24-week factory lead | Yes | Yes | 4 | 0 | 2 | 5 | 10 | Other: +1 |  | 6 | 12 | https://www.ndk.com/en/products/upload/lineup/pdf/NDKT02-00008_en.pdf | Replaces the 22.5792 MHz SX2M (C5452663); compliant second source SiT8008BI-xx-33S-45.158400; SCTF SX3M45.1584M20F30TNN (C2901589, 3225) is a non-compliant fallback (output-disable only, both oscillators run, +25 mA: Default power targets not met) and does not fit the 2520 land | ,X203, | 1 | 1
2 USB audio bridge (CH32V307 + AGRV2K CPLD + clocks) | Y201 | 1 | Crystal, MCU HSE (USBHS PLL ref = HSE/2 = 4 MHz) | 8 MHz | 5.0 × 3.2 mm 2-pad | ±10 ppm, CL 20 pF | YXC X50328MSB2GI | C115962 | Basic | JLCPCB library | JLCPCB Basic | Yes |  | 2 | 0 | 0.2452 | 5 | 1.226 | Other: +1 |  | 6 | 1.4712 | https://www.lcsc.com/product-detail/C115962.html | Kept | ,Y201, | 1 | 1
3 DAC (ES9018K2M) and its supplies | C301 | 1 | LP5907 input (5V_SYS); ≥ 1.04 µF effective at 5.5 V | 2.2 µF | 0603 | 16 V X5R ±10 % | Samsung CL10A225KO8NNNC | C23630 | Basic | JLCPCB library | JLCPCB Basic | Yes |  | 2 | 0 | 0.012 | 5 | 0.06 | Passive: +5 %, min +2 |  | 7 | 0.084 | https://www.lcsc.com/product-detail/C23630.html | Changed 1 µF → 2.2 µF | ,C301, | 1 | 1 | Samsung CL | 225 | 2.2e-06 | 2.2e-06 | OK
3 DAC (ES9018K2M) and its supplies | C302 | 1 | LP5907 output (3V3A total ≤ 7.6 µF upper bound ≤ 10 µF) | 2.2 µF | 0603 | 16 V X5R ±10 % | Samsung CL10A225KO8NNNC | C23630 | Basic | JLCPCB library | JLCPCB Basic | Yes |  | 2 | 0 | 0.012 | 5 | 0.06 | Passive: +5 %, min +2 |  | 7 | 0.084 | https://www.lcsc.com/product-detail/C23630.html | Changed 1 µF → 2.2 µF | ,C302, | 1 | 0 | Samsung CL | 225 | 2.2e-06 | 2.2e-06 | OK
3 DAC (ES9018K2M) and its supplies | C303, C304, C310, C439, C440 | 5 | AVCC_L, AVCC_R and DVDD bulk at the DAC pins; C439 DVCC / C440 VCCA after FB301/FB302 | 2.2 µF | 0603 | 16 V X5R ±10 % | Samsung CL10A225KO8NNNC | C23630 | Basic | JLCPCB library | JLCPCB 3.2 M (Sep 2026) | Yes |  | 2 | 0 | 0.0191 | 25 | 0.4775 | Passive: +5 %, min +2 |  | 27 | 0.5157 | https://www.lcsc.com/product-detail/C23630.html | C439/C440 new (damp the ferrite / 100 nF resonance) | ,C303,C304,C310,C439,C440, | 5 | 0 | Samsung CL | 225 | 2.2e-06 | 2.2e-06 | OK
3 DAC (ES9018K2M) and its supplies | C305-C309 | 5 | HF decoupling at AVCC_L, AVCC_R, VCCA, DVCC, DVDD pins | 100 nF | 0402 | 16 V X7R ±10 % | Samsung CL05B104KO5NNNC | C1525 | Basic | JLCPCB library | JLCPCB stock | Yes |  | 2 | 0 | 0.0045 | 25 | 0.1125 | Passive: +5 %, min +2 |  | 27 | 0.1215 | https://www.lcsc.com/product-detail/C1525.html |  | ,C305,C306,C307,C308,C309, | 5 | 0 | Samsung CL | 104 | 1e-07 | 1e-07 | OK
3 DAC (ES9018K2M) and its supplies | C311 | 1 | TLV758P input (3V3D) | 1 µF | 0603 | 50 V X5R ±10 % | Samsung CL10A105KB8NNNC | C15849 | Basic | JLCPCB library | As in Parts List v0.6 | Yes |  | 2 | 0 | 0.006 | 5 | 0.03 | Passive: +5 %, min +2 |  | 7 | 0.042 | https://www.lcsc.com/product-detail/C15849.html | Unchanged part | ,C311, | 1 | 0 | Samsung CL | 105 | 1e-06 | 1e-06 | OK
3 DAC (ES9018K2M) and its supplies | C312 | 1 | TLV758P output (1V3) | 1 µF | 0603 | 50 V X5R ±10 % | Samsung CL10A105KB8NNNC | C15849 | Basic | JLCPCB library | As in Parts List v0.6 | Yes |  | 2 | 0 | 0.006 | 5 | 0.03 | Passive: +5 %, min +2 |  | 7 | 0.042 | https://www.lcsc.com/product-detail/C15849.html | Unchanged part | ,C312, | 1 | 0 | Samsung CL | 105 | 1e-06 | 1e-06 | OK
3 DAC (ES9018K2M) and its supplies | C441 | 1 | DNF 3V3A capacitor: slows a current-limited 3V3A rise for power-up pop margin | 1 µF | 0603 | 50 V X5R ±10 % | Samsung CL10A105KB8NNNC | C15849 | Basic | — (DNF) | DNF (JLCPCB stock when fitted) | No |  | 2 | 0 | 0 | 0 | 0 | — |  | 0 | 0 | https://www.lcsc.com/product-detail/C15849.html | With C440 fitted, 3V3A stays ≤ 10 µF effective (LP5907 limit) only with DC-bias credit — confirm before fitting (fallback for the power-up pop, fitted only after the bring-up measurement) | ,C441, | 1 | 0 | Samsung CL | 105 | 1e-06 | 1e-06 | OK
3 DAC (ES9018K2M) and its supplies | FB301, FB302 | 2 | Ferrite beads: 3V3D → DVCC (FB301, 14.2 mA) and 3V3A → VCCA (FB302, 0.8 mA at 22 MHz, ≤ 2.9 mA at 80 MHz (assumption), XI buffer) | 600 Ω @ 100 MHz | 0603 | 200 mA, 0.45 Ω DCR | Sunlord GZ1608D601TF | C1002 | Basic | JLCPCB library | JLCPCB stock | Yes |  | 2 | 0 | 0.0127 | 10 | 0.127 | Passive: +5 %, min +2 |  | 12 | 0.1524 | https://www.lcsc.com/product-detail/C1002.html | FB302 new (VCCA branch) | ,FB301,FB302, | 2 | 0
3 DAC (ES9018K2M) and its supplies | R301, R302 | 2 | AVCC_L / AVCC_R feed from 3V3A (separate branches) | 2.2 Ω | 0805 | 1 %, 0.125 W | UNI-ROYAL 0805W8F220KT5E | C17521 | Basic | JLCPCB library | JLCPCB stock | Yes |  | 2 | 0 | 0.003 | 10 | 0.03 | Passive: +5 %, min +2 |  | 12 | 0.036 | https://www.lcsc.com/product-detail/C17521.html |  | ,R301,R302, | 2 | 1 | UNI-ROYAL | 220K | 2.2 | 2.2 | OK
3 DAC (ES9018K2M) and its supplies | R303 | 1 | AVCC_EN pull-down (LP5907 EN and Q502 gate) | 100 kΩ | 0402 | 1 % | UNI-ROYAL 0402WGF1003TCE | C25741 | Basic | JLCPCB library | As in Parts List v0.6 | Yes |  | 2 | 0 | 0.0033 | 5 | 0.0165 | Passive: +5 %, min +2 |  | 7 | 0.0231 | https://www.lcsc.com/product-detail/C25741.html | Unchanged; R307 deleted | ,R303, | 1 | 0 | UNI-ROYAL | 1003 | 100000 | 100000 | OK
3 DAC (ES9018K2M) and its supplies | R305 | 1 | DAC RESETB pull-UP to DVCC for the Q207 open-drain driver; 0.33 mA from DVCC only while Q207 holds reset | 10 kΩ | 0402 | 1 % | UNI-ROYAL 0402WGF1002TCE | C25744 | Basic | JLCPCB library | JLCPCB stock | Yes |  | 2 | 0 | 0.0033 | 5 | 0.0165 | Passive: +5 %, min +2 |  | 7 | 0.0231 | https://www.lcsc.com/product-detail/C25744.html | Changed from a 100 k pull-down to GND; VIH ≥ DVCC/2 + 0.4 V met with ≥ 3.0 V; VOL ≤ 7 mV with Q207; rise 0.4 µs (10–90 %) | ,R305, | 1 | 0 | UNI-ROYAL | 1002 | 10000 | 10000 | OK
3 DAC (ES9018K2M) and its supplies | R533 | 1 | U303 feedback top (OUT → FB) | 15.0 kΩ | 0603 | 0.1 %, 25 ppm/°C, thin film | YAGEO RT0603BRD0715KL | C326733 | Extended (not verified) | JLCPCB library | LCSC 209,580 (25 Sep 2026) | Yes |  | 2 | 0 | 0.0296 | 5 | 0.148 | Passive: +5 %, min +2 |  | 7 | 0.2072 | https://www.lcsc.com/product-detail/C326733.html | New | ,R533, | 1 | 1 | YAGEO | 15K | 15000 | 15000 | OK
3 DAC (ES9018K2M) and its supplies | R534 | 1 | U303 feedback bottom (FB → GND) | 11.0 kΩ | 0603 | 0.1 %, 25 ppm/°C, thin film | YAGEO RT0603BRD0711KL | C728581 | Extended (not verified) | JLCPCB library | LCSC 2,260 (24 Sep 2026) | Yes |  | 2 | 0 | 0.0499 | 5 | 0.2495 | Passive: +5 %, min +2 |  | 7 | 0.3493 | https://www.lcsc.com/product-detail/C728581.html | New | ,R534, | 1 | 1 | YAGEO | 11K | 11000 | 11000 | OK
3 DAC (ES9018K2M) and its supplies | U301 | 1 | DAC, 32-bit stereo, current-mode outputs, I²C; asynchronous (DPLL) mode | ES9018K2M | QFN-28 5 × 5 + EP | DNR 127 dB-A, THD+N -120 dB typ (current mode) | ESS ES9018K2M | C2688377 | Extended | JLCPCB library | LCSC 724: thin stock, single source — pre-order 6 (5 boards + 1) | Yes | Yes | 29 | 0 | 3.4678 | 5 | 17.339 | Other: +1 |  | 6 | 20.8068 | https://www.esstech.com/ (ES9018K2M datasheet v3.7, 22 Apr 2021) | Exposed pad solder-mask-defined per the ESS land pattern, 5 thermal vias 0.30 mm unfilled and tented on L4 (no epoxy fill or cap), 50–70 % windowpane paste; X-ray | ,U301, | 1 | 1
3 DAC (ES9018K2M) and its supplies | U302 | 1 | LDO 3V3A (VCCA, AVCC_L/R, VREF, DC-sense bias), EN = AVCC_EN | 3.3 V, 250 mA | SOT-23-5 | ±2 %, 6.5 µVrms typ | TI LP5907MFX-3.3/NOPB | C80670 | Extended | JLCPCB library | As in Parts List v0.6 | Yes |  | 5 | 0 | 0.2104 | 5 | 1.052 | Other: +1 |  | 6 | 1.2624 | https://www.ti.com/lit/ds/symlink/lp5907.pdf | Unchanged; internal 230 Ω discharge not relied on | ,U302, | 1 | 1
3 DAC (ES9018K2M) and its supplies | U303 | 1 | LDO 1V3 (ES9018K2M external DVDD) from 3V3D, adjustable, EN = AUD_EN, internal active discharge (95 Ω typ) | 1.300 V (R533/R534) | SOT-23-5 (DBV) | VFB 0.55 V ±1 % (TJ ≤ 85 °C), 500 mA, VDO ≤ 400 mV | TI TLV75801PDBVR | C2877852 | Extended | JLCPCB library | LCSC 113,390 (24 Sep 2026) | Yes |  | 5 | 0 | 0.18 | 5 | 0.9 | Other: +1 |  | 6 | 1.08 | https://www.ti.com/lit/ds/symlink/tlv758p.pdf | Changed from ME6216A13; pin 1 IN, 2 GND, 3 EN, 4 FB, 5 OUT; 1.272–1.325 V incl. line/load | ,U303, | 1 | 1
4 I/V converters and output legs | C401-C408 | 8 | Leg lead capacitor across R2 and across R4 (phase lead; same value both sides for CMRR) | 10 pF | 0603 | 50 V C0G ±5 % (±0.5 pF) | Samsung CL10C100JB8NNNC | C1634 | Basic | JLCPCB library | JLCPCB 1.44 M | Yes |  | 2 | 0 | 0.0076 | 40 | 0.304 | Passive: +5 %, min +2 |  | 42 | 0.3192 | https://www.lcsc.com/product-detail/C1634.html | Fallback value range 4.7–22 pF on the same footprint | ,C401,C402,C403,C404,C405,C406,C407,C408, | 8 | 1 | Samsung CL | 100 | 1e-11 | 1e-11 | OK
4 I/V converters and output legs | C409-C412 | 4 | OPA1622 V+ and V− decoupling | 100 nF | 0402 | 16 V X7R ±10 % | Samsung CL05B104KO5NNNC | C1525 | Basic | JLCPCB library | JLCPCB stock | Yes |  | 2 | 0 | 0.0045 | 20 | 0.09 | Passive: +5 %, min +2 |  | 22 | 0.099 | https://www.lcsc.com/product-detail/C1525.html |  | ,C409,C410,C411,C412, | 4 | 0 | Samsung CL | 104 | 1e-07 | 1e-07 | OK
4 I/V converters and output legs | C413-C416 | 4 | OPA1622 local bulk, V+ and V− | 10 µF | 0805 | 25 V X5R ±10 % | Samsung CL21A106KAYNNNE | C15850 | Basic | JLCPCB library | JLCPCB stock | Yes |  | 2 | 0 | 0.085 | 20 | 1.7 | Passive: +5 %, min +2 |  | 22 | 1.87 | https://www.lcsc.com/product-detail/C15850.html |  | ,C413,C414,C415,C416, | 4 | 1 | Samsung CL | 106 | 1e-05 | 1e-05 | OK
4 I/V converters and output legs | C417-C420 | 4 | I/V feedback capacitor Cf (single part, replaces 2 × 330 pF): 278 kHz with 698 Ω | 820 pF | 0603 | 50 V C0G ±5 % | KEMET C0603C821J5GACTU | C2169093 | Extended | JLCPCB library | LCSC 880; alt. Murata GRM1885C1H821JA01D | Yes |  | 2 | 0 | 0.0111 | 20 | 0.222 | Passive: +5 %, min +2 |  | 22 | 0.2442 | https://www.lcsc.com/product-detail/C2169093.html |  | ,C417,C418,C419,C420, | 4 | 1
4 I/V converters and output legs | C421 | 1 | VREF HF decoupling (tau 0.19 µs: VREF tracks 3V3A) | 33 pF | 0402 | 50 V C0G ±5 % | FH 0402CG330J500NT | C1562 | Basic | JLCPCB library | JLCPCB stock | Yes |  | 2 | 0 | 0.002 | 5 | 0.01 | Passive: +5 %, min +2 |  | 7 | 0.014 | https://www.lcsc.com/product-detail/C1562.html |  | ,C421, | 1 | 0 | FH | 330 | 3.3e-11 | 3.3e-11 | OK
4 I/V converters and output legs | C423-C426 | 4 | OPA2210 VPOS_IV and VNEG_IV decoupling | 100 nF | 0402 | 16 V X7R ±10 % | Samsung CL05B104KO5NNNC | C1525 | Basic | JLCPCB library | JLCPCB stock | Yes |  | 2 | 0 | 0.0045 | 20 | 0.09 | Passive: +5 %, min +2 |  | 22 | 0.099 | https://www.lcsc.com/product-detail/C1525.html |  | ,C423,C424,C425,C426, | 4 | 0 | Samsung CL | 104 | 1e-07 | 1e-07 | OK
4 I/V converters and output legs | C431-C438 | 8 | Leg T-network shunt capacitor (pole 199 kHz, HF noise gain 4 for capacitive-load stability) | 1.8 nF | 0603 | 50 V C0G ±5 % | Murata GRM1885C1H182JA01D | C97878 | Extended | JLCPCB library | LCSC 750-1,900 | Yes |  | 2 | 0 | 0.0163 | 40 | 0.652 | Passive: +5 %, min +2 |  | 42 | 0.6846 | https://www.lcsc.com/product-detail/C97878.html |  | ,C431,C432,C433,C434,C435,C436,C437,C438, | 8 | 1
4 I/V converters and output legs | C442, C443 | 2 | I/V supply reservoirs (N4_VPOS_IV, N4_VNEG_IV), MnO2 tantalum (no DC-bias loss): 198–242 µF | 220 µF | 7343-31 (D) | 10 V, ±10 %, ESR ≤ 0.5 Ω at 100 kHz, DCL ≤ 22 µA (0.01CV) at 25 °C (AVX TAJ rule) | Kyocera AVX TAJD227K010RNJ | C8024 | Extended | JLCPCB library | LCSC 44,987 in stock (25 Sep 2026) — pre-order 12 | Yes |  | 2 | 0 | 0.5257 | 10 | 5.257 | Passive: +5 %, min +2 |  | 12 | 6.3084 | https://www.kemet.com/ (T495 surge-robust MnO2) | Cost patch: replaces the KEMET T495D227K010ATE100 (global sourcing, 24-week lead); polarised: C442 + to N4_VPOS_IV, C443 + to GND; applied ≤ 3.9 V = 39 % of rated; reverse clamped by D413/D414; charging current limited by the LM27762 (no surge); hold-up re-checked at 176 µF with a VF + ESR drop of 0.31 V; polarity gate G-4 | ,C442,C443, | 2 | 1
4 I/V converters and output legs | D405-D408 | 4 | DAC-pin protection moved to the I/V outputs: dual series Schottky, common node on each OPA2210 output, lower anode to GND, upper cathode to AVCC_L (D405/D406) or AVCC_R (D407/D408); nothing on the DAC pins (virtual ground) | BAT54S | SOT-23 | 30 V, 200 mA, IFSM 600 mA, VF ≤ 0.5 V at 30 mA, Cd ≤ 10 pF | Nexperia BAT54S,215 | C47546 | Extended | JLCPCB library | JLCPCB ≈ 230 k, Economic and Standard, MSL 1 (25 Sep 2026) | Yes |  | 3 | 0 | 0.0245 | 20 | 0.49 | Other: +1 |  | 21 | 0.5145 | https://assets.nexperia.com/documents/data-sheet/BAT54S.pdf | Pin 1 A1, pin 2 K2, pin 3 K1/A2 (Nexperia Table 2); replaces the JSMSEMI BAT54S (C916425) at the DAC pins; polarity gate G-4 | ,D405,D406,D407,D408, | 4 | 1
4 I/V converters and output legs | D411, D412 | 2 | I/V supply hold-up diodes: VPOS → N4_VPOS_IV (D411) and N4_VNEG_IV → VNEG (D412), low-VF Schottky | PMEG2010AEH | SOD-123F | 20 V, 1 A; VF ≤ 253 mV at 30 mA, 25 °C (datasheet limit); ≤ 298 mV at 30 mA and ≤ 282 mV at the 17.4 mA operating maximum, 0 °C (worst-case calculation with a typical tempco of −1.5…−1.8 mV/K) vs 0.30 V used; IR 0.28–0.44 mA at 5 V, 50 °C vs 1 mA in the hold-up model | Nexperia PMEG2010AEH,115 | C110921 | Extended | JLCPCB library | LCSC C110921: 7,335 in stock (25 Sep 2026); the JLCPCB-placed quantity of 11 (10 + attrition) follows JLCPCB's minimums; the LCSC minimum/multiple of 5 applies only to the owner's LCSC gate-sample order | Yes |  | 2 | 0 | 0.3209 | 10 | 3.209 | Other: +1 |  | 11 | 3.5299 | https://assets.nexperia.com/documents/data-sheet/PMEG2010AEH.pdf | Pin 1 cathode, pin 2 anode (SOD123F); the OPA2210 stays powered and inside its common-mode range until 3V3A < 0.3 V at every hard unplug; polarity gate G-4 | ,D411,D412, | 2 | 1
4 I/V converters and output legs | D413, D414 | 2 | Reverse clamps across the polarised I/V reservoirs: D413 GND → N4_VPOS_IV (across C442), D414 N4_VNEG_IV → GND (across C443) | BAT54 | SOT-23 | 30 V, 200 mA; VF ≤ 400 mV at 10 mA, ≤ 500 mV at 30 mA (25 °C); IR ≤ 2 µA at 25 V, 25 °C | Nexperia BAT54,215 | C85084 | Extended | JLCPCB library | JLCPCB stock ≫ need (same part as D104/D105) | Yes |  | 3 | 0 | 0.02 | 10 | 0.2 | Other: +1 |  | 11 | 0.22 | https://assets.nexperia.com/documents/data-sheet/BAT54_SER.pdf | Pin 1 A, pin 2 n.c. (pad only), pin 3 K; each within 3 mm of its capacitor; C442/C443 reverse ≤ 0.47 V (≤ 13 mA, 0 °C); leakage ≤ 25 µA per rail at 60 °C (assumption) | ,D413,D414, | 2 | 1
4 I/V converters and output legs | R401, R403, R405, R407, R409, R411, R413, R415 | 8 | Leg input T network, first half R1a/R3a (1.30 k, stocked value) | 1.30 kΩ | 0603 | 0.1 %, 25 ppm/K, thin film, 0.1 W | YAGEO RT0603BRD071K3L | C705738 | Extended | JLCPCB library | LCSC 100 in stock (25 Sep 2026, min/multiple 20): buy now 60 = 40 + attrition (order multiple) | Yes |  | 2 | 0 | 0.0259 | 40 | 1.036 | Passive: +5 %, min +2 | 60 | 60 | 1.554 | https://www.digikey.com/en/products/detail/susumu/RG1608N-132-W-T1/600600 | Cost patch: replaces the Susumu RG1608N-132-W-T1 0.05 %/10 ppm (global sourcing). With the mixed leg network (0.05 % 2.00 k R2/R4) the DC offset over 0–50 °C is 5.61 / 11.21 mV guaranteed from published terms and 7.73 / 15.47 mV with the unpublished DAC terms (margins 2.27 / 4.53 mV to the 10 / 20 mV limits); production screen 7.83 / 15.67 mV; per-board offset test at 0–5, 25 and 50 °C. If LCSC stock is below 60 at ordering, fit the Susumu part | ,R401,R403,R405,R407,R409,R411,R413,R415, | 8 | 1 | YAGEO | 1K3 | 1300 | 1300 | OK
4 I/V converters and output legs | R402, R404, R406, R408, R410, R412, R414, R416 | 8 | Leg feedback R2 and ground-leg R4 (0.05 %, 10 ppm/K) | 2.00 kΩ | 0603 | 0.05 %, 10 ppm/K, thin film, 0.1 W, AEC-Q200 | Susumu RG1608N-202-W-T1 | — | Extended | Global sourcing | Global sourcing: DigiKey 16,746 cut tape (25 Sep 2026); alternate Panasonic ERA-3ARW202V (0.05 %/10 ppm, DigiKey 1,259); no LCSC stock (YAGEO RT0603WRB072KL C864006 out of stock) | Yes |  | 2 | 0 | 0.6 | 40 | 24 | Passive: +5 %, min +2 |  | 42 | 25.2 | https://www.digikey.com/en/products/detail/susumu/RG1608N-202-W-T1/600604 | Mixed leg network: 0.05 % 2.00 k R2/R4 with the 0.1 % T network → DC offset over 0–50 °C guaranteed 5.61 / 11.21 mV from published terms, 7.73 / 15.47 mV with the unpublished DAC terms (tolerates 2.06 × the DAC assumption); supersedes the 0.1 % Panasonic ERA-3AEB202V of v0.7; change control as R401 | ,R402,R404,R406,R408,R410,R412,R414,R416, | 8 | 1
4 I/V converters and output legs | R417-R420 | 4 | DFT link per leg between the OPA1622 output pin and the leg node LEG_xx (protection sense networks, output switch K601-K604 to the jack); removed on the test board for the rail-stuck emulation | 0 Ω | 0402 | jumper, ≤ 50 mΩ | UNI-ROYAL 0402WGF0000TCE | C17168 | Basic | JLCPCB library | JLCPCB stock | Yes |  | 2 | 0 | 0.002 | 20 | 0.04 | Passive: +5 %, min +2 |  | 22 | 0.044 | https://www.lcsc.com/product-detail/C17168.html | Kept for design-for-test (detector/energy tests); approved alternate: ferrite bead Murata BLM15PX330SN1D (0402, 33 Ω ±25 % at 100 MHz, 3 A, DCR ≤ 0.022 Ω) for ESD robustness with the switch closed — fit 0 Ω by default | ,R417,R418,R419,R420, | 4 | 0 | UNI-ROYAL | 0000 | 0 | 0 | OK
4 I/V converters and output legs | R423-R426 | 4 | I/V feedback resistor Rf (single part, replaces 1 k ∥ 5.1 k) | 698 Ω | 0603 | 0.1 %, 25 ppm/K, thin film | YAGEO RT0603BRD07698RL | C861525 | Extended | JLCPCB library | LCSC 120 in stock (25 Sep 2026, min/multiple 20): pre-order 40 = 20 + attrition, no global sourcing | Yes |  | 2 | 0 | 0.0254 | 20 | 0.508 | Passive: +5 %, min +2 | 40 | 40 | 1.016 | https://www.lcsc.com/product-detail/C861525.html | Change control: sets the protection common-mode window — change only together with the protection design | ,R423,R424,R425,R426, | 4 | 1 | YAGEO | 698R | 698 | 698 | OK
4 I/V converters and output legs | R431 | 1 | VREF divider top (from 3V3A) | 9.76 kΩ | 0603 | 0.1 %, 25 ppm/K, thin film | YAGEO RT0603BRD079K76L | C861616 | Extended | JLCPCB library | LCSC ≈ 1,860 | Yes |  | 2 | 0 | 0.035 | 5 | 0.175 | Passive: +5 %, min +2 |  | 7 | 0.245 | https://www.lcsc.com/product-detail/C861616.html | VREF = 0.50607 × 3V3A = 1.670 V: midpoint of the ESS null range 1.65…1.702 V; change control as R423–R426 | ,R431, | 1 | 1 | YAGEO | 9K76 | 9760 | 9760 | OK
4 I/V converters and output legs | R432 | 1 | VREF divider bottom | 10.0 kΩ | 0603 | 0.1 %, 25 ppm/K, thin film | YAGEO RT0603BRD0710KL | C95204 | Extended | JLCPCB library | LCSC 498,660 | Yes |  | 2 | 0 | 0.0331 | 5 | 0.1655 | Passive: +5 %, min +2 |  | 7 | 0.2317 | https://www.lcsc.com/product-detail/C95204.html | Change control as R423–R426 | ,R432, | 1 | 1 | YAGEO | 10K | 10000 | 10000 | OK
4 I/V converters and output legs | R438-R445 | 8 | Leg input T network, second half R1b/R3b (680 Ω, stocked value) | 680 Ω | 0603 | 0.1 %, 25 ppm/K, thin film, 0.1 W | YAGEO RT0603BRD07680RL | C861519 | Extended | JLCPCB library | LCSC 8,000 in stock (25 Sep 2026, min/multiple 20): pre-order 60 (order multiple) | Yes |  | 2 | 0 | 0.0256 | 40 | 1.024 | Passive: +5 %, min +2 | 60 | 60 | 1.536 | https://www.digikey.com/en/products/detail/susumu/RG1608N-681-W-T1/600593 | Cost patch: replaces the Susumu RG1608N-681-W-T1 0.05 %/10 ppm (global sourcing; also the rework fallback); offset: see the R401 line; change control as R401 | ,R438,R439,R440,R441,R442,R443,R444,R445, | 8 | 1 | YAGEO | 680R | 680 | 680 | OK
4 I/V converters and output legs | R446, R447 | 2 | DNF VREF trim footprints: R446 parallel to R431 raises VREF, R447 parallel to R432 lowers VREF; fitted only if the 25 °C offset screen fails | DNF (237 k … 2 M) | 0603 | 0.1 %, 25 ppm/K thin film when fitted | YAGEO RT0603BRD07xxxL (value from the trim table) | — | Extended | — (DNF) | DNF | No |  | 2 | 0 | 0 | 0 | 0 | — |  | 0 | 0 | https://yageogroup.com/ (RT series thin film) | Trim values: 237 k → VREF +2.1 %, 487 k +1.0 %, 243 k −2.1 %, 499 k −1.0 %; change control together with the protection VREF/3V3A window | ,R446,R447, | 2 | 0
4 I/V converters and output legs | U401, U402 | 2 | Op-amp, dual, output legs (U401 = L+/L−, U402 = R+/R−); EN tied to V+ | OPA1622IDRCR | VSON-10 3 × 3 + pad | IQ 3.3 mA/ch max (25 °C), 4.2 mA/ch (-40…125 °C) | TI OPA1622IDRCR | C2876559 | Extended | JLCPCB library | JLCPCB stock | Yes | Yes | 11 | 0 | 1.7871 | 10 | 17.871 | Other: +1 |  | 11 | 19.6581 | https://www.ti.com/lit/ds/symlink/opa1622.pdf (SBOS727B) |  | ,U401,U402, | 2 | 1
4 I/V converters and output legs | U403, U404 | 2 | Op-amp, dual, I/V converters (one amplifier per DAC pin) | OPA2210IDR | SOIC-8 | Vos 35 µV, IQ 2.5 mA/ch max, CM (V-)+1.5…(V+)-1.5 V | TI OPA2210IDR | C1849415 | Extended | JLCPCB library | LCSC 16 in stock (25 Sep 2026): buy now 11 (10 for 5 boards + attrition, no spares) into the JLCPCB private library; DigiKey 0 (1,626 due 14 Dec 2026), Mouser 0 (9,922 due 23 Nov 2026) | Yes |  | 8 | 0 | 2.6708 | 10 | 26.708 | Other: +1 |  | 11 | 29.3788 | https://www.ti.com/lit/ds/symlink/opa2210.pdf (SBOS924H) | No compliant pin-compatible alternative: order before layout release; unit price US$ 2.6708 at the LCSC 10+ tier (US$ 3.1151 at 1+), corrected 25 Sep 2026 (was 1.0035); MSL 2 (bake) | ,U403,U404, | 2 | 1
5 Power: domains, current limit, ±3.8 V rails, discharge | C501 | 1 | TLV767 (U504) input capacitor on 5V_SYS, ≤ 3 mm from the U504 IN pin (U502 is fed from VBUS with C102 as its input capacitor) | 1 µF | 0603 | 50 V X5R ±10 % | Samsung CL10A105KB8NNNC | C15849 | Basic | JLCPCB library | As in Parts List v0.6 | Yes |  | 2 | 0 | 0.006 | 5 | 0.03 | Passive: +5 %, min +2 |  | 7 | 0.042 | https://www.lcsc.com/product-detail/C15849.html | Unchanged part; serves U504 only (U502 now has C102 as its input capacitor) | ,C501, | 1 | 0 | Samsung CL | 105 | 1e-06 | 1e-06 | OK
5 Power: domains, current limit, ±3.8 V rails, discharge | C502 | 1 | TPS70933 output (3V3M); ≥ 2.2 µF required by TI | 2.2 µF | 0603 | 16 V X5R ±10 % | Samsung CL10A225KO8NNNC | C23630 | Basic | JLCPCB library | JLCPCB Basic | Yes |  | 2 | 0 | 0.012 | 5 | 0.06 | Passive: +5 %, min +2 |  | 7 | 0.084 | https://www.lcsc.com/product-detail/C23630.html | Changed 1 µF → 2.2 µF (TPS70933 output capacitor) | ,C502, | 1 | 0 | Samsung CL | 225 | 2.2e-06 | 2.2e-06 | OK
5 Power: domains, current limit, ±3.8 V rails, discharge | C505 | 1 | TPS2596 input (0.1 µF recommended by TI) | 100 nF | 0402 | 16 V X7R | Samsung CL05B104KO5NNNC | C1525 | Basic | JLCPCB library | As in Parts List v0.6 | Yes |  | 2 | 0 | 0.0045 | 5 | 0.0225 | Passive: +5 %, min +2 |  | 7 | 0.0315 | https://www.lcsc.com/product-detail/C1525.html | Unchanged part | ,C505, | 1 | 0 | Samsung CL | 104 | 1e-07 | 1e-07 | OK
5 Power: domains, current limit, ±3.8 V rails, discharge | C506 | 1 | TPS2596 output (5V_ANA) | 1 µF | 0603 | 50 V X5R ±10 % | Samsung CL10A105KB8NNNC | C15849 | Basic | JLCPCB library | As in Parts List v0.6 | Yes |  | 2 | 0 | 0.006 | 5 | 0.03 | Passive: +5 %, min +2 |  | 7 | 0.042 | https://www.lcsc.com/product-detail/C15849.html | Unchanged | ,C506, | 1 | 0 | Samsung CL | 105 | 1e-06 | 1e-06 | OK
5 Power: domains, current limit, ±3.8 V rails, discharge | C507 | 1 | LM27762 VIN | 10 µF | 0805 | 25 V X5R ±10 % | Samsung CL21A106KAYNNNE | C15850 | Basic | JLCPCB library | As in Parts List v0.6 | Yes |  | 2 | 0 | 0.085 | 5 | 0.425 | Passive: +5 %, min +2 |  | 7 | 0.595 | https://www.lcsc.com/product-detail/C15850.html | Unchanged | ,C507, | 1 | 0 | Samsung CL | 106 | 1e-05 | 1e-05 | OK
5 Power: domains, current limit, ±3.8 V rails, discharge | C508 | 1 | LM27762 flying capacitor C1 | 1 µF | 0603 | 50 V X5R ±10 % | Samsung CL10A105KB8NNNC | C15849 | Basic | JLCPCB library | As in Parts List v0.6 | Yes |  | 2 | 0 | 0.006 | 5 | 0.03 | Passive: +5 %, min +2 |  | 7 | 0.042 | https://www.lcsc.com/product-detail/C15849.html | Unchanged | ,C508, | 1 | 0 | Samsung CL | 105 | 1e-06 | 1e-06 | OK
5 Power: domains, current limit, ±3.8 V rails, discharge | C509-C511 | 3 | LM27762 CP, OUT+ and OUT− capacitors | 10 µF | 0805 | 25 V X5R ±10 % | Samsung CL21A106KAYNNNE | C15850 | Basic | JLCPCB library | As in Parts List v0.6 | Yes |  | 2 | 0 | 0.085 | 15 | 1.275 | Passive: +5 %, min +2 |  | 17 | 1.445 | https://www.lcsc.com/product-detail/C15850.html | Unchanged | ,C509,C510,C511, | 3 | 0 | Samsung CL | 106 | 1e-05 | 1e-05 | OK
5 Power: domains, current limit, ±3.8 V rails, discharge | C512 | 1 | TLV767 output (3V3D bulk; TLV767 needs 2.2…220 µF) | 10 µF | 0805 | 25 V X5R ±10 % | Samsung CL21A106KAYNNNE | C15850 | Basic | JLCPCB library | As in Parts List v0.6 | Yes |  | 2 | 0 | 0.085 | 5 | 0.425 | Passive: +5 %, min +2 |  | 7 | 0.595 | https://www.lcsc.com/product-detail/C15850.html | Unchanged; C504 deleted | ,C512, | 1 | 0 | Samsung CL | 106 | 1e-05 | 1e-05 | OK
5 Power: domains, current limit, ±3.8 V rails, discharge | C513 | 1 | DNF: damping capacitor in series with R531 | 10 µF | 0805 | 25 V X5R ±10 % | Samsung CL21A106KAYNNNE | C15850 | Basic | — (DNF) | As in Parts List v0.6 | No |  | 2 | 0 | 0.085 | 0 | 0 | — |  | 0 | 0 | https://www.lcsc.com/product-detail/C15850.html | New DNF fallback | ,C513, | 1 | 0 | Samsung CL | 106 | 1e-05 | 1e-05 | OK
5 Power: domains, current limit, ±3.8 V rails, discharge | C514 | 1 | TPS2596 dVdt capacitor: 5V_ANA ramp 0 → 5.5 V in 0.9–1.9 ms; with the I/V reservoirs, rails good ≤ 18.8 ms; firmware T_START = 40 ms | 10 nF | 0402 | 50 V X7R ±10 % | Samsung CL05B103KB5NNNC | C15195 | Basic | JLCPCB library | As in Parts List v0.6 | Yes |  | 2 | 0 | 0.002 | 5 | 0.01 | Passive: +5 %, min +2 |  | 7 | 0.014 | https://www.lcsc.com/product-detail/C15195.html | New; 10 nF kept (the 470 nF option was reverted) | ,C514, | 1 | 0 | Samsung CL | 103 | 1e-08 | 1e-08 | OK
5 Power: domains, current limit, ±3.8 V rails, discharge | C515 | 1 | U505 VDD decoupling (0.1-10 µF required) | 100 nF | 0402 | 16 V X7R | Samsung CL05B104KO5NNNC | C1525 | Basic | JLCPCB library | As in Parts List v0.6 | Yes |  | 2 | 0 | 0.0045 | 5 | 0.0225 | Passive: +5 %, min +2 |  | 7 | 0.0315 | https://www.lcsc.com/product-detail/C1525.html | New | ,C515, | 1 | 0 | Samsung CL | 104 | 1e-07 | 1e-07 | OK
5 Power: domains, current limit, ±3.8 V rails, discharge | C516 | 1 | ANA_SENSE ADC input capacitor at PA0 | 100 pF | 0402 | 50 V C0G ±5 % | Samsung CL05C101JB5NNNC | C1546 | Basic | JLCPCB library | JLCPCB Basic | Yes |  | 2 | 0 | 0.002 | 5 | 0.01 | Passive: +5 %, min +2 |  | 7 | 0.014 | https://www.lcsc.com/product-detail/C1546.html | New; place at the MCU PA0 pin | ,C516, | 1 | 0 | Samsung CL | 101 | 1e-10 | 1e-10 | OK
5 Power: domains, current limit, ±3.8 V rails, discharge | D104, D105 | 2 | Schottky OUT → IN reverse-voltage clamps: D104 across U302 (3V3A → 5V_SYS), D105 across U503 (5V_ANA → 5V_SYS); D103 deleted (the TPS70933 blocks reverse current) | — | SOT-23 (pin 1 A, 2 NC, 3 K) | 30 V, 200 mA, VF ≤ 0.24/0.32/0.40/0.50/0.80 V at 0.1/1/10/30/100 mA, IR ≤ 2 µA at 25 V (25 °C), Cd ≤ 10 pF | Nexperia BAT54,215 | C85084 | Extended | JLCPCB library | LCSC C85084 (same part as D413/D414) | Yes |  | 3 | 0 | 0.02 | 10 | 0.2 | Other: +1 |  | 11 | 0.22 | https://assets.nexperia.com/documents/data-sheet/BAT54_SER.pdf | Anode on the regulator OUT, cathode on its IN; each ≤ 3 mm from its regulator; D103 removed with the suspend power cut | ,D104,D105, | 2 | 0
5 Power: domains, current limit, ±3.8 V rails, discharge | FB501 | 1 | Ferrite 5V_ANA → 5V_ANA_F (LM27762 VIN) | 120 Ω @ 100 MHz | 0603 | 2 A, 50 mΩ max | Murata BLM18PG121SN1D | C14709 | Basic | JLCPCB library | As in Parts List v0.6 | Yes |  | 2 | 0 | 0.0157 | 5 | 0.0785 | Passive: +5 %, min +2 |  | 7 | 0.1099 | https://www.lcsc.com/product-detail/C14709.html | Unchanged | ,FB501, | 1 | 1
5 Power: domains, current limit, ±3.8 V rails, discharge | Q502-Q506 | 5 | N-MOSFETs of the EN-derived discharge: Q502/Q504 inverters (gate AVCC_EN / AUD_EN), Q503/Q505/Q506 discharge 3V3A/3V3D/1V3 | AO3400A | SOT-23 | 30 V, VGS(th) 0.65-1.45 V, Rds(on) ≤ 48 mΩ at 2.5 V | AOS AO3400A | C20917 | Basic | JLCPCB library | JLCPCB 723,732 (Sep 2026) | Yes |  | 3 | 0 | 0.0853 | 25 | 2.1325 | Other: +1 |  | 26 | 2.2178 | https://www.aosmd.com/res/datasheets/AO3400A.pdf | Q506/R530 kept (the TLV758P internal 95 Ω pull-down is typical only) | ,Q502,Q503,Q504,Q505,Q506, | 5 | 0
5 Power: domains, current limit, ±3.8 V rails, discharge | Q507 | 1 | NPN pulling the U102 EN low in Stop (suspend power cut): collector on N1_U102_EN, emitter to GND; the off-state leakage keeps EN ≥ 3.18 V at VBUS 4.40 V and 50 °C (+1.28 V above the 1.9 V turn-on threshold; hot leakage extrapolated from the 25 °C datasheet maximum — engineering estimate) | MMBT3904 | SOT-23 | 40 V, 200 mA, hFE 100-300 | JSCJ MMBT3904 (RANGE:100-300) | C20526 | Basic | JLCPCB library | LCSC 25,800 (same part as Q612/Q614) | Yes |  | 3 | 0 | 0.0104 | 5 | 0.052 | Other: +1 |  | 6 | 0.0624 | https://www.lcsc.com/product-detail/C20526.html | New (suspend power cut); placed beside C104 at U102 pin 4, emitter via at the pad; R537 (series from PC14) and R538 (base–emitter) at the transistor; pin 1 B, 2 E, 3 C | ,Q507, | 1 | 1
5 Power: domains, current limit, ±3.8 V rails, discharge | R501 | 1 | LM27762 FB+ top, single resistor (VPOS 3.789/3.852/3.915 V with R502) | 221 kΩ | 0603 | 0.1 %, 25 ppm/°C, thin film | YAGEO RT0603BRD07221KL | C705748 | Extended (not verified) | JLCPCB library | LCSC 4,260 (Feb 2026) | Yes |  | 2 | 0 | 0.0254 | 5 | 0.127 | Passive: +5 %, min +2 |  | 7 | 0.1778 | https://www.lcsc.com/product-detail/C705748.html | Changed (was 100k + 100k + 15k + 10k); R515/R516/R523 deleted; 215 k for a 3.78 V option; bring-up fallback 232 k (VPOS 3.919/3.984/4.049 V) — fit only together with R672 237 k → 243 k and a re-check of the protection thresholds | ,R501, | 1 | 1 | YAGEO | 221K | 221000 | 221000 | OK
5 Power: domains, current limit, ±3.8 V rails, discharge | R502, R504 | 2 | LM27762 FB+ / FB- bottom (≥ 50 k per TI) | 100 kΩ | 0603 | 0.1 %, 25 ppm/°C, thin film | YAGEO RT0603BRD07100KL | C122538 | Extended (not verified) | JLCPCB library | LCSC 254,300 (Mar 2026) | Yes |  | 2 | 0 | 0.0223 | 10 | 0.223 | Passive: +5 %, min +2 |  | 12 | 0.2676 | https://www.lcsc.com/product-detail/C122538.html | Changed to 0.1 % thin film | ,R502,R504, | 2 | 1 | YAGEO | 100K | 100000 | 100000 | OK
5 Power: domains, current limit, ±3.8 V rails, discharge | R503 | 1 | LM27762 FB- top, single resistor (¦VNEG¦ 3.661/3.721/3.781 V with R504) | 205 kΩ | 0603 | 0.1 %, 25 ppm/°C, thin film | YAGEO RT0603BRD07205KL | C861217 | Extended (not verified) | JLCPCB library | LCSC 900 (Jul 2026) — low stock: order early or JLCPCB global sourcing | Yes |  | 2 | 0 | 0.0316 | 5 | 0.158 | Passive: +5 %, min +2 |  | 7 | 0.2212 | https://www.lcsc.com/product-detail/C861217.html | Changed (was 100k + 100k + 5.1k); R517/R518 deleted | ,R503, | 1 | 1 | YAGEO | 205K | 205000 | 205000 | OK
5 Power: domains, current limit, ±3.8 V rails, discharge | R505 | 1 | PGOOD pull-up to 5V_ANA_F (LM27762 VIN, as TI specifies) | 100 kΩ | 0402 | 1 % | UNI-ROYAL 0402WGF1003TCE | C25741 | Basic | JLCPCB library | As in Parts List v0.6 | Yes |  | 2 | 0 | 0.0033 | 5 | 0.0165 | Passive: +5 %, min +2 |  | 7 | 0.0231 | https://www.lcsc.com/product-detail/C25741.html | Changed 10 k → 100 k (no latch timing need) | ,R505, | 1 | 0 | UNI-ROYAL | 1003 | 100000 | 100000 | OK
5 Power: domains, current limit, ±3.8 V rails, discharge | R508 | 1 | AUD_EN pull-down (AUD_EN fed from PC10 through R237 4.7 k; the TLV767 internal EN pull-up is unbounded → strong pull-down): high ≥ 2.18 V, low ≤ 0.11 V floating | 10 kΩ | 0402 | 1 % | UNI-ROYAL 0402WGF1002TCE | C25744 | Basic | JLCPCB library | As in Parts List v0.6 | Yes |  | 2 | 0 | 0.002 | 5 | 0.01 | Passive: +5 %, min +2 |  | 7 | 0.014 | https://www.lcsc.com/product-detail/C25744.html | Changed 47 k → 10 k | ,R508, | 1 | 0 | UNI-ROYAL | 1002 | 10000 | 10000 | OK
5 Power: domains, current limit, ±3.8 V rails, discharge | R509 | 1 | TPS2596 current-limit resistor, Default limit: IOS 180.05 / 201.3 / 222.6 mA (min/typ/max) against a guaranteed need of 178.82 mA (+1.23 mA; engineering estimate ≈ +11.0 mA); Default USB total 493.45 mA ≤ 500 mA on the planning values | 4.75 kΩ | 0603 | 0.1 %, 25 ppm/°C, thin film | KOA RN73R1JTTD4751B25 | — | — | Owner purchase (DigiKey) | Owner purchase (DigiKey): KOA RN73R1JTTD4751B25 or an equivalent 0.1 %/25 ppm 0603 (e.g. Susumu RG1608P-4751-B-T5) | Owner |  | 2 | 0 | 0.1 | 5 | 0.5 | Owner purchase: 5 × qty |  | 5 | 0.5 | https://www.koaspeer.com/products/fixed-resistors/thin-film/rn73r | Owner-fitted: hand-soldered after delivery, not placed by JLCPCB. Changed 4.81 k → 4.75 k (Default acceptance criterion: power targets guaranteed at the current-limit minimum; confirmed per board by the production test, S3 ≤ 480 mA). Fitted first, before the first power-up (U503 stays off while its ILM pin is open); 0603 land with toes +0.3 mm, ≥ 1.5 mm iron clearance; unchanged with the NDK X201 second source | ,R509, | 1 | 1 | KOA | 4751 | 4750 | 4750 | OK
5 Power: domains, current limit, ±3.8 V rails, discharge | R510 | 1 | TPS2596 current-limit High branch in series with U505 (R509 4.75 k ∥ R510 → IOS 395.4/442.7/489.7 mA) | 3.74 kΩ | 0603 | 0.1 %, 25 ppm/°C, thin film | YAGEO RT0603BRD073K74L | C861382 | Extended | JLCPCB library | LCSC 4,320 (Aug 2026), US$ 0.035 | Yes |  | 2 | 0 | 0.035 | 5 | 0.175 | Passive: +5 %, min +2 |  | 7 | 0.245 |  | Changed 3.83 k → 3.74 k (largest E96 value with High IOS min ≥ 390 mA); LCSC number confirmed (no global sourcing) | ,R510, | 1 | 1 | YAGEO | 3K74 | 3740 | 3740 | OK
5 Power: domains, current limit, ±3.8 V rails, discharge | R511 | 1 | ILIM_HI pull-down (U505 SEL; Default through reset) | 100 kΩ | 0402 | 1 % | UNI-ROYAL 0402WGF1003TCE | C25741 | Basic | JLCPCB library | As in Parts List v0.6 | Yes |  | 2 | 0 | 0.0033 | 5 | 0.0165 | Passive: +5 %, min +2 |  | 7 | 0.0231 | https://www.lcsc.com/product-detail/C25741.html | Unchanged part | ,R511, | 1 | 0 | UNI-ROYAL | 1003 | 100000 | 100000 | OK
5 Power: domains, current limit, ±3.8 V rails, discharge | R512 | 1 | TPS2596 FLT pull-up to 3V3M (ANA_FAULT_N; asserted only at thermal shutdown / ILM short) | 100 kΩ | 0402 | 1 % | UNI-ROYAL 0402WGF1003TCE | C25741 | Basic | JLCPCB library | As in Parts List v0.6 | Yes |  | 2 | 0 | 0.0033 | 5 | 0.0165 | Passive: +5 %, min +2 |  | 7 | 0.0231 | https://www.lcsc.com/product-detail/C25741.html | Unchanged part | ,R512, | 1 | 0 | UNI-ROYAL | 1003 | 100000 | 100000 | OK
5 Power: domains, current limit, ±3.8 V rails, discharge | R513 | 1 | ANA_EN pull-down (TPS2596 EN/UVLO) | 100 kΩ | 0402 | 1 % | UNI-ROYAL 0402WGF1003TCE | C25741 | Basic | JLCPCB library | As in Parts List v0.6 | Yes |  | 2 | 0 | 0.0033 | 5 | 0.0165 | Passive: +5 %, min +2 |  | 7 | 0.0231 | https://www.lcsc.com/product-detail/C25741.html | Unchanged part | ,R513, | 1 | 0 | UNI-ROYAL | 1003 | 100000 | 100000 | OK
5 Power: domains, current limit, ±3.8 V rails, discharge | R522 | 1 | RAILS_OK_N series resistor into MCU PB4 (FT); node swings to 5V_ANA_F | 10 kΩ | 0402 | 1 % | UNI-ROYAL 0402WGF1002TCE | C25744 | Basic | JLCPCB library | As in Parts List v0.6 | Yes |  | 2 | 0 | 0.002 | 5 | 0.01 | Passive: +5 %, min +2 |  | 7 | 0.014 | https://www.lcsc.com/product-detail/C25744.html | Unchanged | ,R522, | 1 | 0 | UNI-ROYAL | 1002 | 10000 | 10000 | OK
5 Power: domains, current limit, ±3.8 V rails, discharge | R526, R528 | 2 | Discharge-gate pull-ups to 3V3M (on when the EN is low) | 22 kΩ | 0402 | 1 % | UNI-ROYAL 0402WGF2202TCE | C25768 | Basic | JLCPCB library | As in Parts List v0.6 | Yes |  | 2 | 0 | 0.002 | 10 | 0.02 | Passive: +5 %, min +2 |  | 12 | 0.024 | https://www.lcsc.com/product-detail/C25768.html | New | ,R526,R528, | 2 | 1 | UNI-ROYAL | 2202 | 22000 | 22000 | OK
5 Power: domains, current limit, ±3.8 V rails, discharge | R527, R529 | 2 | Discharge resistors 3V3A (R527) and 3V3D (R529): ≤ 0.39 / 0.63 ms to < 0.1 V | 10 Ω | 0603 | 1 %, 0.1 W (pulse ≤ 0.1 mJ) | UNI-ROYAL 0603WAF100JT5E | C22859 | Basic | JLCPCB library | As in Parts List v0.6 | Yes |  | 2 | 0 | 0.003 | 10 | 0.03 | Passive: +5 %, min +2 |  | 12 | 0.036 | https://www.lcsc.com/product-detail/C22859.html | New; replaces the bleeders R524/R525 | ,R527,R529, | 2 | 1 | UNI-ROYAL | 100J | 10 | 10 | OK
5 Power: domains, current limit, ±3.8 V rails, discharge | R530 | 1 | Discharge resistor 1V3 (≤ 0.13 ms, faster than 3V3D so DVDD ≤ DVCC; TLV758P internal pull-down 95 Ω typ only) | 4.7 Ω | 0603 | 1 %, 0.1 W | UNI-ROYAL 0603WAF470KT5E | C23164 | Basic (not verified) | JLCPCB library | LCSC 682,400 (Sep 2026) | Yes |  | 2 | 0 | 0.0029 | 5 | 0.0145 | Passive: +5 %, min +2 |  | 7 | 0.0203 | https://www.lcsc.com/product-detail/C23164.html | New | ,R530, | 1 | 1 | UNI-ROYAL | 470K | 4.7 | 4.7 | OK
5 Power: domains, current limit, ±3.8 V rails, discharge | R531 | 1 | DNF: damping resistor across C507 (with C513) — fit only if the VIN ripple measurement requires it | 1 Ω | 0603 | 1 % | UNI-ROYAL 0603WAF100KT5E | C22936 | Basic (LCSC China page) | — (DNF) | LCSC 987,900 (Mar 2026) | No |  | 2 | 0 | 0.002 | 0 | 0 | — |  | 0 | 0 | https://www.lcsc.com/product-detail/C22936.html | New DNF fallback | ,R531, | 1 | 0 | UNI-ROYAL | 100K | 1 | 1 | OK
5 Power: domains, current limit, ±3.8 V rails, discharge | R532 | 1 | PB4 pin-side pull-down: keeps RAILS_OK_N ≤ 4.78 V (FT VIH max 5.0 V) with PGOOD released at 5.55 V | 470 kΩ | 0402 | 1 % | UNI-ROYAL 0402WGF4703TCE | C25790 | Basic (not verified) | JLCPCB library | JLCPCB library | Yes |  | 2 | 0 | 0.002 | 5 | 0.01 | Passive: +5 %, min +2 |  | 7 | 0.014 | https://www.lcsc.com/product-detail/C25790.html | New; verified in both states | ,R532, | 1 | 0 | UNI-ROYAL | 4703 | 470000 | 470000 | OK
5 Power: domains, current limit, ±3.8 V rails, discharge | R535 | 1 | ANA_SENSE divider top (5V_ANA_F → MCU PA0 / ADC_IN0): k 0.3197, 5.55 V → ≤ 1.799 V, source 32.0 k | 100 kΩ | 0402 | 1 % | UNI-ROYAL 0402WGF1003TCE | C25741 | Basic | JLCPCB library | JLCPCB Basic (same type as R105) | Yes |  | 2 | 0 | 0.0033 | 5 | 0.0165 | Passive: +5 %, min +2 |  | 7 | 0.0231 |  | Cost patch: changed 68.1 k → 100 k (Basic); firmware 5V_ANA_F low threshold 4.00 V = 1.279 V at the pin (1587 ADC counts; was 1.226 V / 1522) | ,R535, | 1 | 0 | UNI-ROYAL | 1003 | 100000 | 100000 | OK
5 Power: domains, current limit, ±3.8 V rails, discharge | R536 | 1 | ANA_SENSE divider bottom (ANA_SENSE → GND) | 47 kΩ | 0402 | 1 % | UNI-ROYAL 0402WGF4702TCE | C25792 | Basic | JLCPCB library | JLCPCB Basic (same type as R106) | Yes |  | 2 | 0 | 0.002 | 5 | 0.01 | Passive: +5 %, min +2 |  | 7 | 0.014 |  | Cost patch: changed 30.1 k → 47 k (Basic) | ,R536, | 1 | 0 | UNI-ROYAL | 4702 | 47000 | 47000 | OK
5 Power: domains, current limit, ±3.8 V rails, discharge | R537 | 1 | Q507 base series resistor from N5_U102_OFF (MCU PC14), at the transistor: base current 19 µA saturates Q507 at 14 µA collector current; 26 µA from PC14 in Stop | 100 kΩ | 0402 | 1 % | UNI-ROYAL 0402WGF1003TCE | C25741 | Basic | JLCPCB library | JLCPCB Basic | Yes |  | 2 | 0 | 0.0033 | 5 | 0.0165 | Passive: +5 %, min +2 |  | 7 | 0.0231 | https://www.lcsc.com/product-detail/C25741.html | New (suspend power cut) | ,R537, | 1 | 0 | UNI-ROYAL | 1003 | 100000 | 100000 | OK
5 Power: domains, current limit, ±3.8 V rails, discharge | R538 | 1 | Q507 base–emitter resistor, at the transistor: PC14 floats at reset, so Q507 is off and U102 is on (the default) | 100 kΩ | 0402 | 1 % | UNI-ROYAL 0402WGF1003TCE | C25741 | Basic | JLCPCB library | JLCPCB Basic | Yes |  | 2 | 0 | 0.0033 | 5 | 0.0165 | Passive: +5 %, min +2 |  | 7 | 0.0231 | https://www.lcsc.com/product-detail/C25741.html | New (suspend power cut) | ,R538, | 1 | 0 | UNI-ROYAL | 1003 | 100000 | 100000 | OK
5 Power: domains, current limit, ±3.8 V rails, discharge | U501 | 1 | Charge pump + LDOs, VPOS/VNEG; EN+/EN− tied to VIN (5V_ANA_F): rails follow ANA_EN; PGOOD active low | +3.85 / -3.72 V | WSON-12 2 × 3 (DSS) + pad | ±250 mA, VIN abs 5.8 V | TI LM27762DSSR | C473398 | Extended | JLCPCB library | As in Parts List v0.6 | Yes | Yes | 13 | 0 | 1.0174 | 5 | 5.087 | Other: +1 |  | 6 | 6.1044 | https://www.ti.com/lit/ds/symlink/lm27762.pdf | EN+/EN− = VIN; RAIL_EN, R506, R507 deleted | ,U501, | 1 | 1
5 Power: domains, current limit, ±3.8 V rails, discharge | U502 | 1 | LDO for 3V3M, always on (MCU, LEDs), fed from VBUS (suspend power cut: independent of U102); EN floating = enabled; reverse-current protection | 3.3 V, 150 mA | SOT-23-5 | VIN 2.7-30 V (32 V abs), VOUT 3.207-3.343 V (1 % + 10 mV line + 50 mV load), IGND ≤ 2.05 µA, VDO ≤ 650 mV at 50 mA / 1400 mV at 150 mA | TI TPS70933DBVR | C89347 | Extended | JLCPCB library | LCSC 5,280 (Sep 2026); JLCPCB 32,252 — buy now | Yes |  | 5 | 0 | 0.26 | 5 | 1.3 | Other: +1 |  | 6 | 1.56 | https://www.ti.com/lit/ds/symlink/tps709.pdf | Changed from the TPS7A2033PDBVR; fed from VBUS: pin 1 IN = VBUS, 3 EN not connected (floating = enabled; EN max 6.5 V: never tie it to VBUS), 5 OUT; C102 (2.2 µF) serves both the U102 IN and the U502 input. Limitation L-12: the brown-out trip is guaranteed while the 3V3M load stays ≤ 50 mA; the MCU voltage monitor backs it at the 80 mA planning load | ,U502, | 1 | 1
5 Power: domains, current limit, ±3.8 V rails, discharge | U503 | 1 | eFuse / current limit for 5V_ANA (Default/High via ILM), EN/UVLO = ANA_EN, FLT → ANA_FAULT_N, OVCSEL open, auto-retry | — | HSOIC-8 PowerPAD (DDA) 4.9 × 3.9 mm | 21 V abs, 131 mΩ max, ILIM ±10.4 %, IQ 266 µA, ISD 1.13 µA | TI TPS259621DDAR | C2155774 | Extended | JLCPCB library | JLCPCB 656 (17 Sep 2026); DigiKey 1,377 | Yes |  | 9 | 0 | 1.3 | 5 | 6.5 | Other: +1 |  | 6 | 7.8 | https://www.ti.com/lit/ds/symlink/tps2596.pdf | Changed from TPS2553; MSL 2 (bake); exposed pad to GND with 9 vias (X-ray void check requested); pin 8 OVCSEL not connected | ,U503, | 1 | 1
5 Power: domains, current limit, ±3.8 V rails, discharge | U504 | 1 | LDO 3V3D (CPLD, oscillators, DVCC, 1V3), EN = AUD_EN; 0.32 W at 5.5 V (no dropper) | 3.3 V, 1 A | WSON-6 2 × 2 (DRV) + pad | ±1 %, 18 V abs max, VDO 1.4 V max at 1 A | TI TLV76733DRVR | C2848334 | Extended | JLCPCB library | JLCPCB 17,495 (Sep 2026) | Yes | Yes | 7 | 0 | 0.27 | 5 | 1.35 | Other: +1 |  | 6 | 1.62 | https://www.ti.com/lit/ds/symlink/tlv767.pdf | Changed from ME6211; pad to GND pour; input capacitor C501 (C503 deleted) | ,U504, | 1 | 1
5 Power: domains, current limit, ±3.8 V rails, discharge | U505 | 1 | SPST precision switch for the High-mode ILM branch (SEL = ILIM_HI, logic high = on) | — | SOT-23-5 (DBV) | 1.08-5.5 V, Ron ≤ 9.5 Ω, IOFF ≤ 0.2 nA (85 °C), IDD ≤ 0.65 µA | TI TMUX1101DBVR | C1852057 | Extended | JLCPCB library | DigiKey 2,865 / Mouser 9,098 (Sep 2026) | Yes |  | 5 | 0 | 0.45 | 5 | 2.25 | Other: +1 |  | 6 | 2.7 | https://www.ti.com/lit/ds/symlink/tmux1101.pdf | New, replaces Q501; pin 1 D, 2 S, 3 GND, 4 SEL, 5 VDD | ,U505, | 1 | 1
6 Protection and output switch | C601-C604 | 4 | Leg DC-window filter capacitor (with 115 kΩ; aged range 1.79–2.42 µF used) | 2.2 µF | 0603 | 16 V X5R ±10 % (-15/+10 % incl. temperature; DC bias ≤ 0.32 V until the trip) | Samsung CL10A225KO8NNNC | C23630 | Basic | JLCPCB library | LCSC 2,105,100 | Yes |  | 2 | 0 | 0.0104 | 20 | 0.208 | Passive: +5 %, min +2 |  | 22 | 0.2288 | https://www.lcsc.com/product-detail/C23630.html |  | ,C601,C602,C603,C604, | 4 | 0 | Samsung CL | 225 | 2.2e-06 | 2.2e-06 | OK
6 Protection and output switch | C608-C611, C616 | 5 | DC-sense filter (C608-C611) and reference-network filter (C616) | 4.7 µF | 0805 | 25 V X5R ±10 % (−15/+10 % tolerance/temperature × 0.85 DC bias/AC level at ≤ 2.5 V, assumption) | Samsung CL21A475KAQNNNE | C1779 | Basic | JLCPCB library | JLCPCB 2,855,148; LCSC 1,903,760 (24 Sep 2026) | Yes |  | 2 | 0 | 0.0152 | 25 | 0.38 | Passive: +5 %, min +2 |  | 27 | 0.4104 | https://jlcpcb.com/partdetail/2131-CL21A475KAQNNNE/C1779 |  | ,C608,C609,C610,C611,C616, | 5 | 1 | Samsung CL | 475 | 4.7e-06 | 4.7e-06 | OK
6 Protection and output switch | C612-C615, C618, C619, C622, C623, C626-C628, C630, C635-C638 | 16 | Decoupling: TLV1704 V+/V− to GND (C612–C615, C618, C619; C635–C638 for U609/U610), U604 supply (C622); C623 U607 VCC (3V3D), C626/C627 U606 V+/V−, C628 U605 VCC (3V3M), C630 U608 VCC (3V3D) | 100 nF | 0402 | 16 V X7R | Samsung CL05B104KO5NNNC | C1525 | Basic | JLCPCB library | LCSC (Basic) | Yes |  | 2 | 0 | 0.0011 | 80 | 0.088 | Passive: +5 %, min +2 |  | 84 | 0.0924 | https://www.lcsc.com/product-detail/C1525.html | C630 and C635–C638 new (re-arm latch, persistence detector) | ,C612,C613,C614,C615,C618,C619,C622,C623,C626,C627,C628,C630,C635,C636,C637,C638, | 16 | 0 | Samsung CL | 104 | 1e-07 | 1e-07 | OK
6 Protection and output switch | C617 | 1 | Permit node H capacitor (minimum switch-off time 53-135 ms with R647 100 k, glitch filter) | 1 µF | 0603 | 50 V X5R ±10 % (sees -3.8…+4.0 V; DC bias ×0.85 (assumption)) | Samsung CL10A105KB8NNNC | C15849 | Basic (not re-checked) | JLCPCB library | LCSC (in stock, 25 Sep 2026) | Yes |  | 2 | 0 | 0.006 | 5 | 0.03 | Passive: +5 %, min +2 |  | 7 | 0.042 | https://www.lcsc.com/product-detail/C15849.html | 50 V confirmed (voltage code B = 50 V, LCSC C15849 page); drop-in FH 0603X105K500NT if JLCPCB is short | ,C617, | 1 | 0 | Samsung CL | 105 | 1e-06 | 1e-06 | OK
6 Protection and output switch | C620, C621 | 2 | I/V common-mode node filter (tau 0.5 ms with 50 kΩ) | 10 nF | 0402 | 50 V X7R | Samsung CL05B103KB5NNNC | C15195 | Basic | JLCPCB library | LCSC (Basic) | Yes |  | 2 | 0 | 0.0011 | 10 | 0.011 | Passive: +5 %, min +2 |  | 12 | 0.0132 | https://www.lcsc.com/product-detail/C15195.html |  | ,C620,C621, | 2 | 0 | Samsung CL | 103 | 1e-08 | 1e-08 | OK
6 Protection and output switch | C624 | 1 | MCLK pump capacitor | 100 pF | 0402 | 50 V C0G ±5 % | Samsung CL05C101JB5NNNC | C1546 | Basic | JLCPCB library | JLCPCB library (same part as C103) | Yes |  | 2 | 0 | 0.002 | 5 | 0.01 | Passive: +5 %, min +2 |  | 7 | 0.014 |  |  | ,C624, | 1 | 0 | Samsung CL | 101 | 1e-10 | 1e-10 | OK
6 Protection and output switch | C625 | 1 | MCLK pump hold capacitor (dead detection ≤ 0.42 ms) | 82 pF | 0402 | 50 V C0G ±5 % | FH (Fenghua) 0402CG820J500NT | C45501 | Extended | JLCPCB library | LCSC 238,500 (21 Sep 2026 page), JLCPCB 227,977 (24 Sep 2026 page), Economic and Standard, MSL 1; replaces the Samsung CL05C820JB5NNNC (C13532, LCSC out of stock on 25 Sep 2026) | Yes |  | 2 | 0 | 0.0028 | 5 | 0.014 | Passive: +5 %, min +2 |  | 7 | 0.0196 | https://www.lcsc.com/product-detail/C45501.html | Sourcing clean-up: drop-in 82 pF ±5 % 50 V C0G 0402 (same as the Samsung part; value, tolerance, TCR, voltage and package unchanged) | ,C625, | 1 | 1 | FH | 820 | 8.2e-11 | 8.2e-11 | OK
6 Protection and output switch | C629 | 1 | 1V3-good input filter (tau 10 µs with R670) | 1 nF | 0402 | 50 V C0G ±5 % | Samsung CL05C102JB5NNNC | C307441 | Extended | JLCPCB library | LCSC 29,500 (25 Sep 2026), min/multiple 50 | Yes |  | 2 | 0 | 0.0069 | 5 | 0.0345 | Passive: +5 %, min +2 |  | 7 | 0.0483 | https://www.lcsc.com/product-detail/C307441.html | LCSC number confirmed in the sourcing clean-up; no substitution | ,C629, | 1 | 1 | Samsung CL | 102 | 1e-09 | 1e-09 | OK
6 Protection and output switch | C631-C634 | 4 | Persistence-detector timer capacitor C_T: 220 nF ±2 % PPS film (T_P 19.5–23.2 ms including ≤ 1 µA leakage per timer node; 22.1 ms nominal without leakage) | 220 nF | 2416 (6041 metric), 6.0 × 4.1 × 2.8 mm (3.0 mm max) | 50 V DC PPS film ±2 % (G), TC bound ±0.5 % 0–60 °C; MSL 1 | Panasonic ECH-U1H224GX9 | — | Global sourcing | Global sourcing | Global sourcing: Mouser 19,207, DigiKey 62; US$ 1.36 at 10; not at LCSC. Order remark: reflow ≤ 95 s above 220 °C, 260 °C peak, to be confirmed by JLCPCB — otherwise owner-fitted (1.5 mm iron clearance reserved at both pad ends) | Yes |  | 2 | 0 | 1.36 | 20 | 27.2 | Passive: +5 %, min +2 |  | 22 | 29.92 |  | New (persistence detector); limitation L-13: reflow-time confirmation by JLCPCB, owner-fit fallback | ,C631,C632,C633,C634, | 4 | 1
6 Protection and output switch | D609, D610 | 2 | Dual Schottky, series (BAS70-04): D609 MCLK pump clamp + rectifier; D610 1V3-good test injection (one diode only: A1 pin 1, K1 pin 3; pin 2 NC) | BAS70-04 | SOT-23 | 70 V, 70 mA; VF ≤ 410 mV at 1 mA; Cd ≤ 2 pF | Nexperia BAS70-04,215 | C389351 | Extended | JLCPCB library | JLCPCB 5,405 in stock at US$ 0.0317 (25 Sep 2026); LCSC 36,430 (9 Sep 2026), US$ 0.096 at 10+ | Yes |  | 3 | 0 | 0.0962 | 10 | 0.962 | Other: +1 |  | 11 | 1.0582 | https://www.lcsc.com/product-detail/C389351.html | Cost patch: D610 moved from the BAS70,215 (LCSC C109295 out of stock) to the same BAS70-04,215 part (same die, VF ≤ 410 mV at 1 mA; netlist pins unchanged); polarity gate G-4 | ,D609,D610, | 2 | 1
6 Protection and output switch | K601-K604 | 4 | Photorelay 1 Form A, MOSFET output (A connection 4-6), output switch in each leg | TLP3545A | DIP6 LF1 surface-mount gull wing (Toshiba 11-7A801S, 7.62 mm row pitch), tape 1,500 | 60 V, 4 A (A conn., -40 mA/K > 25 °C); RON ≤ 60 mΩ (25 °C, IF 5 mA); IFT ≤ 3 mA; tON ≤ 5 ms / tOFF ≤ 0.5 ms (IF 5 mA); LED IF abs 30 mA, VR 6 V; Topr -40…110 °C; Tsol 260 °C 10 s, reflow ×2 max | Toshiba TLP3545A(TP1,F) | — | — | Owner purchase (DigiKey) | Owner purchase (DigiKey): 28,529 in stock, US$ 3.684 at 10+ / 3.518 at 25+ (18 Sep 2026); Mouser 15,326; MSL 1 | Owner |  | 6 | 0 | 3.684 | 20 | 73.68 | Owner purchase: 5 × qty |  | 20 | 73.68 | https://toshiba.semicon-storage.com/info/TLP3545A_datasheet_en_20230526.pdf?did=60318&prodName=TLP3545A | Owner-fitted: hand-soldered after delivery, not placed by JLCPCB (DIP-SMD, 2.54 mm gull wing); lands with toes +0.3 mm and ≥ 1.5 mm iron clearance; fitted second, after the rail/MCU/DAC bring-up and the protection self-tests — until then the headphone outputs are open; conditional second source Panasonic AQV251GA(X) (same pinout; RON 0.08 Ω max; VR 5 V) | ,K601,K602,K603,K604, | 4 | 1
6 Protection and output switch | Q612, Q614 | 2 | NPN, LED-string current-sink pass transistor (driven by U604) | MMBT3904 | SOT-23 | 40 V, 200 mA, 200 mW, hFE 100-300 | JSCJ MMBT3904 (RANGE:100-300) | C20526 | Basic | JLCPCB library | LCSC 25,800 | Yes |  | 3 | 0 | 0.0104 | 10 | 0.104 | Other: +1 |  | 11 | 0.1144 | https://www.lcsc.com/product-detail/C20526.html |  | ,Q612,Q614, | 2 | 0
6 Protection and output switch | Q616, Q617, Q619, Q620, Q622 | 5 | N-MOSFET, series permit switches (MCLK run-signal gate Q616, hardware permit H Q617); Q619/Q620: 3V3A-good pull-downs on N2_AVCC_EN_G / AUD_EN; Q622: re-arm latch switch in series with Q617 (Q617 source = N6_M3), gate from U608 Q through R692 1 k with the R696 pull-down | AO3400A | SOT-23 | 30 V, 5.7 A, VGS ±12 V, RDS(on) ≤ 48 mΩ at 2.5 V, VGS(th) 0.65-1.45 V | AOS AO3400A | C20917 | Basic | JLCPCB library | LCSC 489,895 | Yes |  | 3 | 0 | 0.0524 | 25 | 1.31 | Other: +1 |  | 26 | 1.3624 | https://media.digikey.com/pdf/Data%20Sheets/Alpha%20&%20Omega/AO3400A_ds.pdf | Q622 new (re-arm latch); a Q622 drain-source short is latent and covered by a production-test step | ,Q616,Q617,Q619,Q620,Q622, | 5 | 0
6 Protection and output switch | Q618, Q621 | 2 | N-MOSFET: permit readback DC_PERMIT_N (Q618, open drain to 3V3M); Q621 pulls N6_CLR_N low while U606 channel 4 releases N6_TRIP (latch clear) | 2N7002 | SOT-23 | 60 V, VGS ±20 V, VGS(th) 1.0-2.5 V | JSCJ 2N7002 | C8545 | Basic | JLCPCB library | LCSC (Basic) | Yes |  | 3 | 0 | 0.0177 | 10 | 0.177 | Other: +1 |  | 11 | 0.1947 | https://www.lcsc.com/product-detail/C8545.html | Q621 new (re-arm latch) | ,Q618,Q621, | 2 | 1
6 Protection and output switch | Q623-Q626 | 4 | Persistence-detector timer reset switches (NPN: C = timer node, E = GND, B = level-comparator output with the R916–R919 base pull-ups): saturated in the normal state (timer held at 0.02–0.20 V); reset ≤ 1.5 ms, well inside the 7.4 ms sine gap | MMBT3904 | SOT-23 | 40 V, 200 mA; VCE(sat) ≤ 0.2 V; ICBO ≤ 50 nA; VEB 6 V | JSCJ MMBT3904 (RANGE:100-300) | C20526 | Basic | JLCPCB library | LCSC C20526, 25,800 (same part as Q507, Q612/Q614) | Yes |  | 3 | 0 | 0.0104 | 20 | 0.208 | Other: +1 |  | 21 | 0.2184 |  | New (persistence detector timer resets) | ,Q623,Q624,Q625,Q626, | 4 | 0
6 Protection and output switch | R601-R604 | 4 | Leg DC-window filter resistor (τ 253 ms nominal with 2.2 µF; covers the aged-capacitor corner) | 115 kΩ | 0402 | 1 %, 100 ppm/K, 62.5 mW | UNI-ROYAL 0402WGF1153TCE | C25747 | Extended (Economic and Standard) | JLCPCB library | JLCPCB stock 22,543 (JLCPCB part page, May 2026); Economic and Standard | Yes |  | 2 | 0 | 0.0006 | 20 | 0.012 | Passive: +5 %, min +2 |  | 22 | 0.0132 | https://jlcpcb.com/partdetail/26485-0402WGF1053TCE/C25742 | Changed from 105 kΩ; a full-scale 20 Hz square wave does not trip down to C −24 % (aged corner −18.6 %) | ,R601,R602,R603,R604, | 4 | 1 | UNI-ROYAL | 1153 | 115000 | 115000 | OK
6 Protection and output switch | R607 | 1 | Positive threshold divider, top (VTH+ = VPOS × 10/131 = +0.298 V nom.) | 121 kΩ | 0402 | 0.1 %, 25 ppm/K thin film | YAGEO RT0402BRD07121KL | C852503 | Extended | Global sourcing | LCSC out of stock → global sourcing (DigiKey 25,651 re-read 25 Sep 2026, Mouser 29,723) | Yes |  | 2 | 0 | 0.0144 | 5 | 0.072 | Passive: +5 %, min +2 |  | 7 | 0.1008 | https://www.lcsc.com/product-detail/C852503.html |  | ,R607, | 1 | 1 | YAGEO | 121K | 121000 | 121000 | OK
6 Protection and output switch | R608 | 1 | Negative threshold divider, top (VTH− = VNEG × 10/125 = −0.298 V nom.) | 115 kΩ | 0402 | 0.1 %, 25 ppm/K thin film | YAGEO RT0402BRD07115KL | C852488 | Extended | Global sourcing | LCSC out of stock → global sourcing (Mouser 13,540, DigiKey 19,542) | Yes |  | 2 | 0 | 0.0143 | 5 | 0.0715 | Passive: +5 %, min +2 |  | 7 | 0.1001 | https://www.lcsc.com/product-detail/C852488.html |  | ,R608, | 1 | 1 | YAGEO | 115K | 115000 | 115000 | OK
6 Protection and output switch | R609, R610, R657, R659, R670 | 5 | 10.0 kΩ 0.1 %: threshold dividers bottom (R609, R610), CM threshold chain top/bottom (R657, R659); R670 1V3 series into U606 ch1 | 10.0 kΩ | 0402 | 0.1 %, 25 ppm/K thin film | YAGEO RT0402BRD0710KL | C190095 | Extended | JLCPCB library | LCSC 428,500 | Yes |  | 2 | 0 | 0.0104 | 25 | 0.26 | Passive: +5 %, min +2 |  | 27 | 0.2808 | https://www.lcsc.com/product-detail/C190095.html |  | ,R609,R610,R657,R659,R670, | 5 | 1 | YAGEO | 10K | 10000 | 10000 | OK
6 Protection and output switch | R624-R627, R658, R661 | 6 | 6.8 kΩ 0.1 %: DC-sense series R_S (R624-R627), reference R_S (R661), CM chain middle (R658) | 6.8 kΩ | 0402 | 0.1 %, 25 ppm/K thin film | YAGEO RP0402BRD076K8L (RT0402BRD076K8L alt.) | C33900832 | Extended | JLCPCB library | LCSC 7,070 (RT0402BRD076K8L 27,100 listed as alternative) | Yes |  | 2 | 0 | 0.0338 | 30 | 1.014 | Passive: +5 %, min +2 |  | 32 | 1.0816 | https://www.lcsc.com/product-detail/C33900832.html |  | ,R624,R625,R626,R627,R658,R661, | 6 | 1 | YAGEO | 6K8 | 6800 | 6800 | OK
6 Protection and output switch | R628-R631, R639, R663 | 6 | 5.1 kΩ 0.1 %: DC-sense bias R_U to 3V3A (R628-R631), reference R_U (R639), LED-sink reference bottom (R663) | 5.1 kΩ | 0402 | 0.1 %, 25 ppm/K thin film | YAGEO RT0402BRD075K1L | C852856 | Extended | Global sourcing | LCSC out of stock → global sourcing (DigiKey 25,165) | Yes |  | 2 | 0 | 0.0141 | 30 | 0.423 | Passive: +5 %, min +2 |  | 32 | 0.4512 | https://www.lcsc.com/product-detail/C852856.html |  | ,R628,R629,R630,R631,R639,R663, | 6 | 1 | YAGEO | 5K1 | 5100 | 5100 | OK
6 Protection and output switch | R632-R635, R640 | 5 | 16.9 kΩ 0.1 %: DC-sense R_D to GND (R632-R635), reference R_D (R640) | 16.9 kΩ | 0402 | 0.1 %, 25 ppm/K thin film | YAGEO RT0402BRD0716K9L | C852560 | Extended | JLCPCB library | LCSC 6,250 | Yes |  | 2 | 0 | 0.0124 | 25 | 0.31 | Passive: +5 %, min +2 |  | 27 | 0.3348 | https://www.lcsc.com/product-detail/C852560.html |  | ,R632,R633,R634,R635,R640, | 5 | 1 | YAGEO | 16K9 | 16900 | 16900 | OK
6 Protection and output switch | R641, R642 | 2 | LED-string current-sense resistor R_S (≈ 5.26–6.60 mA per string; RELAY_EN ≥ 2.81 V at the 3.207 V 3V3M minimum) | 24.9 Ω | 0402 | 0.1 %, 25 ppm/K thin film, 50 mW (uses 1.1 mW) | YAGEO RT0402BRD0724R9L | C852667 | Extended | JLCPCB library | LCSC 19,000 (23 Sep 2026 page), US$ 0.034 | Yes |  | 2 | 0 | 0.0343 | 10 | 0.343 | Passive: +5 %, min +2 |  | 12 | 0.4116 | https://www.vishay.com/doc?60093 | Cost patch: replaces the Vishay PATT0402E24R9BGT1 (global sourcing, US$ 0.70); same 24.9 Ω 0.1 % 25 ppm thin film → LED-current window unchanged | ,R641,R642, | 2 | 1 | YAGEO | 24R9 | 24.9 | 24.9 | OK
6 Protection and output switch | R643, R644 | 2 | Base resistor, U604 output to the pass-transistor base | 4.7 kΩ | 0402 | 1 % | UNI-ROYAL 0402WGF4701TCE | C25900 | Basic | JLCPCB library | LCSC (Basic) | Yes |  | 2 | 0 | 0.0005 | 10 | 0.005 | Passive: +5 %, min +2 |  | 12 | 0.006 | https://www.lcsc.com/product-detail/C25900.html |  | ,R643,R644, | 2 | 0 | UNI-ROYAL | 4701 | 4700 | 4700 | OK
6 Protection and output switch | R645, R692 | 2 | Gate series resistors: R645 N2_MCLK_OE (X201 run signal) tap to Q616 (keeps the X201 INH edge clean); R692 Q622 gate series (re-arm latch) | 1 kΩ | 0402 | 1 % | UNI-ROYAL 0402WGF1001TCE | C11702 | Basic | JLCPCB library | LCSC (Basic) | Yes |  | 2 | 0 | 0.0005 | 10 | 0.005 | Passive: +5 %, min +2 |  | 12 | 0.006 | https://www.lcsc.com/product-detail/C11702.html | R665 moved to its own 330 Ω line; R692 new | ,R645,R692, | 2 | 1 | UNI-ROYAL | 1001 | 1000 | 1000 | OK
6 Protection and output switch | R646-R652, R667, R669, R680, R687, R691, R693, R695, R696 | 15 | 100 kΩ: comparator input series (R649–R652), RELAY_EN pull-down (R646), H pull-up to VPOS (R647), DC_PERMIT_N pull-up (R648); R667 MCLK-node series, R680/R687 U605 output pull-ups; R669 MCLK-alive threshold divider bottom; re-arm latch: R691 N6_CLR_N pull-up, R693 N6_HREF divider top, R695 N6_ARM readback to PB0, R696 Q622 gate-to-source pull-down (net N6_ARMG: an open R692 or an unpowered U608 turns Q622 off, so the switch opens) | 100 kΩ | 0402 | 1 %, 62.5 mW | UNI-ROYAL 0402WGF1003TCE | C25741 | Basic | JLCPCB library | LCSC (Basic) | Yes |  | 2 | 0 | 0.0005 | 75 | 0.0375 | Passive: +5 %, min +2 |  | 79 | 0.0395 | https://www.lcsc.com/product-detail/C25741.html | R691, R693, R695 and R696 new (re-arm latch); R669 was 0.1 % before the cost patch | ,R646,R647,R648,R649,R650,R651,R652,R667,R669,R680,R687,R691,R693,R695,R696, | 15 | 0 | UNI-ROYAL | 1003 | 100000 | 100000 | OK
6 Protection and output switch | R653-R656, R662, R673, R925 | 7 | 100 kΩ 0.1 %: I/V common-mode summing resistors (R653–R656), LED-sink reference top (R662); R673 1V3 reference divider bottom; R925 persistence-detector V_T divider bottom | 100 kΩ | 0402 | 0.1 %, 25 ppm/K thin film | YAGEO RT0402BRD07100KL | C852472 | Extended | JLCPCB library | LCSC 742,100 | Yes |  | 2 | 0 | 0.0195 | 35 | 0.6825 | Passive: +5 %, min +2 |  | 37 | 0.7215 | https://www.lcsc.com/product-detail/C852472.html | R925 added (persistence detector) | ,R653,R654,R655,R656,R662,R673,R925, | 7 | 1 | YAGEO | 100K | 100000 | 100000 | OK
6 Protection and output switch | R660, R690, R694, R916-R919 | 7 | 330 kΩ 1 %: R660 CM threshold offset from VPOS into CMTH_LO (permit off when 3V3A is absent); re-arm latch: R690 N6_TRIP pull-up to 3V3D, R694 N6_HREF divider bottom; persistence detector: R916–R919 base pull-ups of Q623–Q626 from VPOS | 330 kΩ | 0402 | 1 %, 100 ppm/K | UNI-ROYAL 0402WGF3303TCE | C25778 | Extended | JLCPCB library | LCSC C25778, ≈ 72,700 (25 Sep 2026 list); JLCPCB Extended; drop-in if short: YAGEO RC0402FR-07330KL C138006 (355,200) | Yes |  | 2 | 0 | 0.0008 | 35 | 0.028 | Passive: +5 %, min +2 |  | 37 | 0.0296 | https://jlcpcb.com/partdetail/26521-0402WGF3303TCE/C25778 | R690, R694 (re-arm latch) and R916–R919 (persistence detector) new. Not the same part as R677/R684 (300 k 0.1 % YAGEO RT0603BRD07300KL, 0603) | ,R660,R690,R694,R916,R917,R918,R919, | 7 | 1 | UNI-ROYAL | 3303 | 330000 | 330000 | OK
6 Protection and output switch | R665 | 1 | MCLK-alive tap at the U301 XI pin (330 Ω; layout rules: X201 → R203 → XI ≤ 10 mm, R665 at XI, R665 → U607 ≤ 3 mm; X201 load ≤ 14.23 pF) | 330 Ω | 0402 | 1 % | UNI-ROYAL 0402WGF3300TCE | C25104 | Basic | JLCPCB library | LCSC C25104, 639,200 in stock (25 Sep 2026), JLCPCB Basic; same part as R228–R230 and R242–R246 | Yes |  | 2 | 0 | 0.001 | 5 | 0.005 | Passive: +5 %, min +2 |  | 7 | 0.007 |  | Changed 1 k → 330 Ω (own line; MCLK routed ≤ 10 mm) | ,R665, | 1 | 0 | UNI-ROYAL | 3300 | 330 | 330 | OK
6 Protection and output switch | R666, R668 | 2 | 1.00 MΩ 1 %: MCLK pump bleed (R666), MCLK-alive threshold divider top (R668, was 866 k 0.1 %) | 1.00 MΩ | 0402 | 1 %, 100 ppm/K | UNI-ROYAL 0402WGF1004TCE | C26083 | Basic | JLCPCB library | JLCPCB 2,055,430 (20 Sep 2026), Economic and Standard | Yes |  | 2 | 0 | 0.0026 | 10 | 0.026 | Passive: +5 %, min +2 |  | 12 | 0.0312 | https://jlcpcb.com/partdetail/0402WGF1004TCE/C26083 | Cost patch: R668 changed from the YAGEO RT0402BRD07866KL 0.1 % (global sourcing) to the 1 % R666 type: MCLK-alive removal ≤ 2.43 ms and ≤ 1.39 mJ (was 2.40 ms / 1.38 mJ) | ,R666,R668, | 2 | 1 | UNI-ROYAL | 1004 | 1000000 | 1000000 | OK
6 Protection and output switch | R671 | 1 | U606 ch1 hysteresis from N6_H | 2.2 MΩ | 0402 | 1 %, 100 ppm/K | SAE 1RC0402F2204 | C54530777 | Extended | JLCPCB library | JLCPCB 9,900 (25 Sep 2026), Economic and Standard, MSL 1; replaces the UNI-ROYAL 0402WGF2204TCE (C11490, LCSC out of stock on 25 Sep 2026); alternate RALEC RTT022204FTH C102893 (1 %, 100 ppm, 50 V; stock not shown) | Yes |  | 2 | 0 | 0.0008 | 5 | 0.004 | Passive: +5 %, min +2 |  | 7 | 0.0056 | https://jlcpcb.com/partdetail/SAE-1RC0402F2204/C54530777 | Sourcing clean-up: drop-in 2.2 MΩ 1 % 0402 thick film; 100 ppm/K, 50 V, 62.5 mW per the SAE 1RC0402 series listing (assumption: same series data as C54530892) | ,R671, | 1 | 1 | SAE | 2204 | 2200000 | 2200000 | OK
6 Protection and output switch | R672 | 1 | 1V3-good reference top (VPOS divider) | 237 kΩ | 0402 | 0.1 %, 25 ppm/K thin film | YAGEO RT0402BRD07237KL | C852654 | Extended | JLCPCB library | LCSC 7,520 (25 Sep 2026), min/multiple 20 for LCSC orders; JLCPCB places it per piece | Yes |  | 2 | 0 | 0.0295 | 5 | 0.1475 | Passive: +5 %, min +2 |  | 7 | 0.2065 | https://www.lcsc.com/product-detail/C852654.html | LCSC number confirmed; not global-sourced | ,R672, | 1 | 1 | YAGEO | 237K | 237000 | 237000 | OK
6 Protection and output switch | R674 | 1 | 1V3-good boot-test injection (PB8 via D610) | 2.2 kΩ | 0402 | 1 % | UNI-ROYAL 0402WGF2201TCE | C25879 | Basic | JLCPCB library | JLCPCB Basic, 754,758 available (18 Sep 2026 page); LCSC 147,500 (3 Sep 2026 page) | Yes |  | 2 | 0 | 0.002 | 5 | 0.01 | Passive: +5 %, min +2 |  | 7 | 0.014 | https://www.lcsc.com/product-detail/C25879.html | LCSC number confirmed in the sourcing clean-up; no substitution | ,R674, | 1 | 1 | UNI-ROYAL | 2201 | 2200 | 2200 | OK
6 Protection and output switch | R675, R682 | 2 | U605 3V3A dividers, top (re-scaled to a 0402 value ≤ 240 k) | 44.2 kΩ | 0402 | 0.1 %, 25 ppm/K thin film | YAGEO RT0402BRD0744K2L | C705633 | Extended | JLCPCB library | LCSC ≈ 19,650 (18 Sep 2026 list); DigiKey 27,744 | Yes |  | 2 | 0 | 0.02 | 10 | 0.2 | Passive: +5 %, min +2 |  | 12 | 0.24 |  | Changed 237 k → 44.2 k (0.1 % 0402 thin film only up to 240 k) | ,R675,R682, | 2 | 1 | YAGEO | 44K2 | 44200 | 44200 | OK
6 Protection and output switch | R676, R683 | 2 | U605 3V3A dividers, bottom (IN−), re-scaled (was 953 k) | 200 kΩ | 0402 | 0.1 %, 25 ppm/K thin film | YAGEO RT0402BRD07200KL | C728556 | Global sourcing | Global sourcing | LCSC out of stock (min/multiple 50) → JLCPCB global sourcing; DigiKey 171,161 (25 Sep 2026) | Yes |  | 2 | 0 | 0.002 | 10 | 0.02 | Passive: +5 %, min +2 |  | 12 | 0.024 |  | Changed 953 k → 200 k (re-scaled with R675/R682) | ,R676,R683, | 2 | 1 | YAGEO | 200K | 200000 | 200000 | OK
6 Protection and output switch | R677, R684 | 2 | U605 3V3M reference dividers, top (IN+): 300 k 0603 (was 330 k 0402) | 300 kΩ | 0603 | 0.1 %, 25 ppm/K thin film, 75 V, 0.1 W | YAGEO RT0603BRD07300KL | C705762 | Extended | JLCPCB library | LCSC 65,780+ (25 Sep 2026) | Yes |  | 2 | 0 | 0.002 | 10 | 0.02 | Passive: +5 %, min +2 |  | 12 | 0.024 |  | Changed 330 k 0402 → 300 k 0603 (0603 precision resistors for values above 240 k); not the same part as R660 (330 k 1 % UNI-ROYAL) | ,R677,R684, | 2 | 1 | YAGEO | 300K | 300000 | 300000 | OK
6 Protection and output switch | R678, R685, R901, R903, R905, R907, R909, R911, R913, R915 | 10 | 1.00 MΩ 0.1 % 0603: 3V3M reference dividers, bottom (U605 IN+; R678/R685); persistence-detector difference divider Rb (R901–R915 odd) | 1.00 MΩ | 0603 | 0.1 %, 25 ppm/K thin film, 75 V, 0.1 W | YAGEO RT0603BRD071ML | C326730 | Extended | JLCPCB library | LCSC 1,200 (25 Sep 2026); 10 per board — buy now | Yes |  | 2 | 0 | 0.03 | 50 | 1.5 | Passive: +5 %, min +2 |  | 53 | 1.59 |  | Changed 0402 → 0603 (0.1 % 0402 thin film only up to 240 k); R901–R915 new (persistence detector) | ,R678,R685,R901,R903,R905,R907,R909,R911,R913,R915, | 10 | 1 | YAGEO | 1M | 1000000 | 1000000 | OK
6 Protection and output switch | R679, R686 | 2 | U605 hysteresis (output to IN+) | 22 MΩ | 0402 | 1 %, 100 ppm/K | UNI-ROYAL 0402WGF2205TCE | C407703 | Extended | Global sourcing | LCSC out of stock (Jun 2026 page) → JLCPCB global sourcing, or any in-stock 22 MΩ ≤ 5 % 0402/0603 | Yes |  | 2 | 0 | 0.002 | 10 | 0.02 | Passive: +5 %, min +2 |  | 12 | 0.024 |  | Tolerance uncritical (5 % moves the U605 release threshold by ≤ 2 mV; margin 66 mV); an in-stock 22 MΩ is picked at order; 10 MΩ (C26082) is also out of stock | ,R679,R686, | 2 | 1 | UNI-ROYAL | 2205 | 22000000 | 22000000 | OK
6 Protection and output switch | R681 | 1 | U605A output to U606 ch3 (limits injection into the unpowered U606) | 4.7 MΩ | 0402 | 1 %, 100 ppm/K | SAE 1RC0402F4704 | C54530892 | Extended | JLCPCB library | LCSC 4,600 (25 Sep 2026), min/multiple 100 for LCSC orders (JLCPCB places it per piece); replaces the UNI-ROYAL 0402WGF4704TCE C474132 (LCSC out of stock 25 Sep 2026) | Yes |  | 2 | 0 | 0.0023 | 5 | 0.0115 | Passive: +5 %, min +2 |  | 7 | 0.0161 | https://www.lcsc.com/product-detail/C54530892.html | Sourcing clean-up: drop-in 4.7 MΩ 1 %, 100 ppm/K, 50 V, 62.5 mW, 0402 thick film (LCSC listing) — same as the UNI-ROYAL part | ,R681, | 1 | 1 | SAE | 4704 | 4700000 | 4700000 | OK
6 Protection and output switch | R688, R689 | 2 | U605 output readback to MCU PA12 / PB9 (a mis-driven pin cannot mask the gate) | 470 kΩ | 0402 | 1 % | UNI-ROYAL 0402WGF4703TCE | C25790 | Extended | JLCPCB library | LCSC 452,700 (2 Sep 2026); Economic and Standard | Yes |  | 2 | 0 | 0.0033 | 10 | 0.033 | Passive: +5 %, min +2 |  | 12 | 0.0396 |  |  | ,R688,R689, | 2 | 0 | UNI-ROYAL | 4703 | 470000 | 470000 | OK
6 Protection and output switch | R900, R902, R904, R906, R908, R910, R912, R914 | 8 | 487 kΩ 0.1 % 0603: persistence-detector difference divider Ra (V_L = VPOS × Ra/Rb = 1.80–2.00 V pair difference, with the 1.00 M Rb) | 487 kΩ | 0603 | 0.1 %, 25 ppm/K thin film, 75 V, 0.1 W | YAGEO RT0603BRD07487KL | C861426 | Extended | JLCPCB library | LCSC 1,840 (25 Sep 2026) — buy now | Yes |  | 2 | 0 | 0.03 | 40 | 1.2 | Passive: +5 %, min +2 |  | 42 | 1.26 |  | New (persistence detector); 0603 because 0.1 % 0402 thin film stops at 240 k | ,R900,R902,R904,R906,R908,R910,R912,R914, | 8 | 1 | YAGEO | 487K | 487000 | 487000 | OK
6 Protection and output switch | R920-R923 | 4 | Persistence-detector timer resistor R_T from VPOS (110 k 0.1 %, leakage-robust value) | 110 kΩ | 0402 | 0.1 %, 25 ppm/K thin film | YAGEO RT0402BRD07110KL | C705063 | Extended | JLCPCB library | LCSC 8,000 (25 Sep 2026) — buy now | Yes |  | 2 | 0 | 0.02 | 20 | 0.4 | Passive: +5 %, min +2 |  | 22 | 0.44 |  | New (persistence detector) | ,R920,R921,R922,R923, | 4 | 1 | YAGEO | 110K | 110000 | 110000 | OK
6 Protection and output switch | R924 | 1 | Persistence-detector timer threshold divider, top (V_T = 0.589 × VPOS with R925) | 69.8 kΩ | 0402 | 0.1 %, 25 ppm/K thin film | YAGEO RT0402BRD0769K8L | C852893 | Global sourcing | Global sourcing | LCSC stock only on a 2024 page → JLCPCB global sourcing; DigiKey SG 6,577 (DigiKey US 0 until Feb 2027) | Yes |  | 2 | 0 | 0.02 | 5 | 0.1 | Passive: +5 %, min +2 |  | 7 | 0.14 |  | New (persistence detector). Same-spec alternate: Vishay TNPW040269K8BEED (0402, 0.1 %, 25 ppm; DigiKey 72,019); its value code also decodes to 69.8 kΩ (Checks) | ,R924, | 1 | 1 | YAGEO | 69K8 | 69800 | 69800 | OK
6 Protection and output switch | U601-U603, U606, U609, U610 | 6 | Comparator, quad, micropower, rail-to-rail input, open-collector output, on VPOS/VNEG; U606: 1V3-good, MCLK-alive and 3V3A-good repeater into N6_H, and channel 4 = the re-arm latch H-OK detector (pin 10 = N6_H, pin 11 = N6_HREF, pin 13 = N6_TRIP; not spare); U609/U610: pair-difference large-DC persistence detectors L/R (2 level + 2 timer channels each) | TLV1704 | TSSOP-14 | 2.2-36 V; IQ ≤ 100 µA/ch (-40…125 °C); VOS ≤ 5.5 mV; IB ≤ 20 nA; CM V-..V+ | TI TLV1704AIPWR | C181596 | Extended | JLCPCB library | LCSC C181596: 61 in stock (7 Jul 2026 page), US$ 1.25 → buy 31 from LCSC stock if ≥ 31 are in stock at order time, otherwise JLCPCB global sourcing; DigiKey 6,948 (25 Sep 2026); MSL 2 (bake) | Yes |  | 14 | 0 | 1.2502 | 30 | 37.506 | Other: +1 |  | 31 | 38.7562 | https://www.ti.com/lit/ds/symlink/tlv1704.pdf | U609/U610 new (persistence detector): 6 per board | ,U601,U602,U603,U606,U609,U610, | 6 | 1
6 Protection and output switch | U604 | 1 | Dual zero-drift RRIO op-amp, LED-string current-sink regulator (supply 3V3D, reference from RELAY_EN) | OPA2333 | SOIC-8 | 1.8-5.5 V (7 V abs); VOS ≤ 10 µV, 0.05 µV/K; IQ ≤ 28 µA/ch (-40…125 °C); GBW 350 kHz | TI OPA2333AIDR | C38732 | Extended (not re-checked) | JLCPCB library | LCSC 5,082 (25 Sep 2026) | Yes |  | 8 | 0 | 0.6555 | 5 | 3.2775 | Other: +1 |  | 6 | 3.933 | https://www.ti.com/lit/ds/symlink/opa2333.pdf |  | ,U604, | 1 | 1
6 Protection and output switch | U605 | 1 | Dual nanopower comparator, open drain, on 3V3M: two independent 3V3A-good channels | TLV3402 | SOIC-8 | 2.5-16 V; IQ ≤ 0.95 µA/ch (-40…125 °C); VOS ≤ 4.4 mV; IB ≤ 1.5 nA; VOL ≤ 0.3 V at 50 µA; CM -0.1 V..VCC+5 V | TI TLV3402IDR | C91242 | Extended | JLCPCB library | LCSC 745 (Mar 2026 page; recheck at order); DigiKey 1,323 — pre-order 6 | Yes |  | 8 | 0 | 0.6771 | 5 | 3.3855 | Other: +1 |  | 6 | 4.0626 | https://www.ti.com/lit/ds/symlink/tlv3402.pdf | LCSC stock confirmed in the cost patch (US$ 0.6771; was an estimate); TI lifecycle note: "for new designs, we recommend considering an alternate". Drop-in alternate named: onsemi NCS3402DR2G (same SOIC-8 dual-comparator pinout) — IQ ≤ 1 µA per channel, VOL ≤ 0.3 V at 50 µA, the input range and the timing to be confirmed before use (not verified) | ,U605, | 1 | 1
6 Protection and output switch | U607 | 1 | Schmitt-trigger buffer, MCLK activity detector input (3V3D, Ioff) | 74AUP1G17 | SOT-353 (SC-70-5) | 0.8-3.6 V; VT+ 1.88-2.32 V, VT- 0.88-1.24 V at 3.0 V; CI 1.1 pF typ; Ioff | Nexperia 74AUP1G17GW,125 | C545626 | Extended | Global sourcing | Global sourcing (LCSC C545626 out of stock; DigiKey 66,948 on 25 Sep 2026) | Yes |  | 5 | 0 | 0.1 | 5 | 0.5 | Other: +1 |  | 6 | 0.6 | https://assets.nexperia.com/documents/data-sheet/74AUP1G17.pdf |  | ,U607, | 1 | 1
6 Protection and output switch | U608 | 1 | Single D flip-flop with preset/clear (re-arm latch: CP = RELAY_EN, D = RD̄ = N6_CLR_N, Q = N6_ARM → Q622 gate through R692 1 k), on 3V3D, Ioff | 74LVC1G74 | VSSOP-8 (DC) | 1.65-5.5 V; inputs 5.5 V tolerant; Ioff | Nexperia 74LVC1G74DC,125 | C503431 | Extended (Economic and Standard) | JLCPCB library | LCSC C503431: 4,620 (25 Sep 2026); JLCPCB 2,579 (Apr 2026 page); DigiKey 4,343; MSL 1 | Yes |  | 8 | 0 | 0.12 | 5 | 0.6 | Other: +1 |  | 6 | 0.72 |  | New (re-arm latch) | ,U608, | 1 | 1
7 Outputs, indicators, test | D701-D704 | 4 | ESD diode, bidirectional, one per jack contact on the jack side of the switches (JACK_LP, JACK_RP, JACK_LN, JACK_RN) | 5 V | SOD-523 | Bidirectional (datasheet V-I figure); VRWM 5 V, VBR 7 V (≥ 6 V min), VC ≤ 16 V at IPP 7 A 8/20 µs, CJ 12 pF typ, IR ≤ 1 µA at 5 V (datasheet listing); IEC 61000-4-2 level 4 | GOODWORK LESD5D5.0CT1G | C41399463 | Extended | JLCPCB library | LCSC 13,650 (24 Sep 2026); JLCPCB 131,706 (21 Aug 2026), Economic and Standard | Yes |  | 2 | 0 | 0.0155 | 20 | 0.31 | Other: +1 |  | 21 | 0.3255 | https://wmsc.lcsc.com/wmsc/upload/file/pdf/v2/lcsc/2412061650_GOODWORK-LESD5D5-0CT1G_C41399463.pdf | Legs swing ±3.92 V max (< VRWM 5 V); the numeric table of the PDF is an image (values from the LCSC/JLCPCB/DigiKey listings); approved alternate LRC LESD5D5.0CT1G C383211 (bidirectional, VRWM 5 V, VBR 7.8 V, VC 18.6 V at 9.4 A, 15 pF, MSL 3) — order by C number | ,D701,D702,D703,D704, | 4 | 1
7 Outputs, indicators, test | D705 | 1 | LED status green, 3.3 V GPIO | Green | 0805 | Vf 2.6-3.1 V | Hubei KENTO KT-0805G | C2297 | Basic | JLCPCB library | JLCPCB Basic | Yes |  | 2 | 0 | 0.0163 | 5 | 0.0815 | Other: +1 |  | 6 | 0.0978 | https://www.lcsc.com/product-detail/C2297.html | Kept; pad 1 = cathode, polarity gate G-4 | ,D705, | 1 | 1
7 Outputs, indicators, test | D706 | 1 | LED fault red, 3.3 V GPIO | Red | 0603 | Vf 1.8-2.4 V | Hubei KENTO KT-0603R | C2286 | Basic | JLCPCB library | JLCPCB Basic | Yes |  | 2 | 0 | 0.0075 | 5 | 0.0375 | Other: +1 |  | 6 | 0.045 | https://www.lcsc.com/product-detail/C2286.html | Kept; pad 1 = cathode, polarity gate G-4 | ,D706, | 1 | 1
7 Outputs, indicators, test | J701 | 1 | Jack, 4.4 mm 5-pole balanced (L+, L-, R+, R-, GND) | — | Through-hole | 30 V, 500 mA, gold, -20…+70 °C | G-Switch GT-3321667P-01 | C2762984 | — | Owner purchase (LCSC) | Owner purchase (LCSC C2762984, 724 at the last check), 5 pcs | Owner |  | 0 | 7 | 6.906 | 5 | 34.53 | Owner purchase: 5 × qty |  | 5 | 34.53 | https://www.lcsc.com/product-detail/C2762984.html | Owner-fitted: hand-soldered after delivery, not placed by JLCPCB (THT, 7 joints, soldered from L4); fitted last; lands with toes ≥ 0.3 mm and ≥ 1.5 mm iron clearance; pin map provisional: continuity-test 2 samples before routing (gate G-2) | ,J701, | 1 | 1
7 Outputs, indicators, test | J702 | 1 | Jack, 3.5 mm (TRRS body used with TRS plugs; ring 2 to GND) | — | SMD | gold, 1 A | HRO PJ-332A-6A | C2848643 | Extended | JLCPCB library | JLCPCB stock (assembly difficulty "high") | Yes |  | 6 | 0 | 0.2921 | 5 | 1.4605 | Other: +1 |  | 6 | 1.7526 | https://www.lcsc.com/product-detail/C2848643.html | Pin map provisional: continuity-test 2 samples before routing (gate G-2); reflow peak rating not verified (JLCPCB-placed: an SMD jack cannot be owner-fitted) | ,J702, | 1 | 1
7 Outputs, indicators, test | J703 | 1 | Header 1 × 6 2.54 mm, I²S test port (MCLK monitor, BCLK, LRCLK, SDATA, GND, 3V3D) | 1 × 6 | 2.54 mm THT | — | Generic 2.54 mm header | — | — | — (DNF) | — | No |  | 0 | 6 | 0.1 | 0 | 0 | — |  | 0 | 0 |  | DNF; pads only on the PCB | ,J703, | 1 | 0
7 Outputs, indicators, test | R701 | 1 | Green LED series | 1 kΩ | 0402 | 1 % | UNI-ROYAL 0402WGF1001TCE | C11702 | Basic | JLCPCB library | JLCPCB Basic | Yes |  | 2 | 0 | 0.002 | 5 | 0.01 | Passive: +5 %, min +2 |  | 7 | 0.014 | https://www.lcsc.com/product-detail/C11702.html | LED current 0.10–0.80 mA | ,R701, | 1 | 0 | UNI-ROYAL | 1001 | 1000 | 1000 | OK
7 Outputs, indicators, test | R702 | 1 | Red LED series | 2.2 kΩ | 0402 | 1 % | UNI-ROYAL 0402WGF2201TCE | C25879 | Basic | JLCPCB library | JLCPCB Basic | Yes |  | 2 | 0 | 0.002 | 5 | 0.01 | Passive: +5 %, min +2 |  | 7 | 0.014 | https://www.lcsc.com/product-detail/C25879.html | LED current 0.36–0.73 mA | ,R702, | 1 | 0 | UNI-ROYAL | 2201 | 2200 | 2200 | OK
7 Outputs, indicators, test | R703 | 1 | J703 MCLK monitor series (monitor only) | 1 kΩ | 0402 | 1 % | UNI-ROYAL 0402WGF1001TCE | C11702 | Basic | — (DNF) | JLCPCB Basic | No |  | 2 | 0 | 0.002 | 0 | 0 | — |  | 0 | 0 | https://www.lcsc.com/product-detail/C11702.html | Fit together with J703 | ,R703, | 1 | 0 | UNI-ROYAL | 1001 | 1000 | 1000 | OK
7 Outputs, indicators, test | TP732 | 1 | Test pad: PROG strap (MCU PC13), shorted to GND at reset | — | 1 SMD pad 1.0 mm | — | PCB pads (no component) | — | — | PCB copper | — | Pads |  | 0 | 0 | 0 | 0 | 0 | — |  | 0 | 0 |  | Copper pad only — exclude from the JLCPCB BOM/CPL; TP732 = PROG strap (shorted to GND at reset = programming mode) | ,TP732, | 1 | 0
8 PCB and layout items (no part) | TP701-TP731, TP733-TP753 | 52 | Test pads, 1.0 mm round on L1, mask open, no paste (allocation in the layout package, test points); TP732 (PROG) is on its own line in block 7 | — | pad | — | No part | — | — | PCB copper | — | No part |  | 0 | 0 | 0 | 0 | 0 | — |  | 0 | 0 |  | No BOM part (copper only); netlisted as 1-pin pads (pin 1) — add the pad symbols in the schematic | ,TP701,TP702,TP703,TP704,TP705,TP706,TP707,TP708,TP709,TP710,TP711,TP712,TP713,TP714,TP715,TP716,TP717,TP718,TP719,TP720,TP721,TP722,TP723,TP724,TP725,TP726,TP727,TP728,TP729,TP730,TP731,TP733,TP734,TP735,TP736,TP737,TP738,TP739,TP740,TP741,TP742,TP743,TP744,TP745,TP746,TP747,TP748,TP749,TP750,TP751,TP752,TP753, | 52 | 0
8 PCB and layout items (no part) | MH, FID | 11 | 4 × M3 mounting holes (3.2 mm plated, 6.0 mm GND pad) + 3 global fiducials + 2 local fiducials at U202 + 2 at U201 | — | — | — | No part | — | — | PCB copper | — | No part |  | 0 | 0 | 0 | 0 | 0 | — |  | 0 | 0 |  | Layout package (board, fiducials); rail fiducials and tooling holes added by JLCPCB |  | 0 | 0
8 PCB and layout items (no part) | PCB | 1 | 4-layer FR-4 1.6 mm, JLC04161H-7628, 1 oz outer / 0.5 oz inner, ENIG, 90 Ω differential impedance control, 100 × 80 mm board (named alternative 100 × 70 mm) + 2 × 5 mm V-cut rails on the 100 mm edges (100 × 90 mm panel), top-side assembly only, exposed-pad thermal vias 0.30 mm unfilled and tented on L4 (no epoxy fill or cap). | — | — | — | JLCPCB | — | — | JLCPCB (bare PCB) | JLCPCB | Board |  | 0 | 0 | 0 | 0 | 0 | — |  | 0 | 0 |  | Price on the Cost sheet (not a per-part line) |  | 0 | 0
Totals, fitted lines (Fit = Yes or Owner) |  | 419 | [11 empty] | 1206 | 11 |  | 2095 | 392.5395 |  |  | 2442 | 431.129 |  |  |  | 419 | 111 | 116 |  |  |  | 0
of which placed by JLCPCB (Fit = Yes) |  | 412 | [11 empty] | 1178 | 4 |  | 2060 | 278.7795 |  |  | 2407 | 317.369
of which owner-fitted (Fit = Owner) |  | 7 | [11 empty] | 28 | 7 |  | 35 | 113.76 |  |  | 35 | 113.76
Columns: C = parts per board; O / P = SMT / through-hole joints per board; R–W = 5-board quantities and costs; AA = designators on fitted lines; AB = unique part numbers (fitted); AC = lines with a value code checked; AG = value mismatches (0 expected)

## Purchasing list
Purchasing list — JLCPCB order (one line per part number) and the two owner orders
JLCPCB order: quantities and costs summed from the Parts list by part number for the lines placed by JLCPCB (Fit = Yes): exact 5-board quantity plus attrition, no spares. JLCPCB-placed parts follow JLCPCB's minimums (a pre-ordered line buys at least its order quantity as costed); LCSC minimums and multiples apply only to the owner's LCSC order. Column Q checks both. Buy now = order before layout release into the JLCPCB private parts library; Pre-order = order early from LCSC stock. Owner orders: the owner-fitted parts (which double as samples for the pre-layout checks) and the other gate samples, bought by the owner from DigiKey and LCSC.
Item | Part type | Part number (MPN) | Value | Package | LCSC no. | JLCPCB class | Source | Designators | Qty per board | Qty for 5 boards | Qty to order (5 boards + attrition) | Attrition | Order rule | LCSC minimum (input) | LCSC multiple (input) | Order-rule check | Unit price US$ | Line cost US$ | Buy now | Reason / sourcing | Notes
1 | Capacitor | Samsung CL21A225KAFNNNE | 2.2 µF | 0805 | C87994 | Extended | JLCPCB library | C102 | 1 | 5 | 7 | 2 | JLCPCB stock, per piece |  |  | per piece | 0.02 | 0.14 |  | At PCBA order: exact quantity + attrition
2 | Capacitor | Samsung CL05C101JB5NNNC | 100 pF | 0402 | C1546 | Basic | JLCPCB library | C103, C516, C624 | 3 | 15 | 21 | 6 | JLCPCB stock, per piece |  |  | per piece | 0.002 | 0.042 |  | At PCBA order: exact quantity + attrition
3 | Capacitor | Samsung CL05B104KO5NNNC | 100 nF | 0402 | C1525 | Basic | JLCPCB library | C104, C203-C210, C212-C215, C218, C219, C222-C224, C305-C309, C409-C412, C423-C426, C505, C515, C612-C615, C618, C619, C622, C623, C626-C628, C630, C635-C638 | 49 | 245 | 266 | 21 | JLCPCB stock, per piece |  |  | per piece | 0.0034263 | 0.9114 |  | At PCBA order: exact quantity + attrition | Unit price differs between BOM lines (US$ 0.0011 / 0.0045); the line cost uses each line's price, the unit price shown is the average
4 | Connector | GCT USB4105-GF-A | — | SMD horizontal top mount, 0.95 mm shell stakes | C3020560 | Extended | Global sourcing | J101 | 1 | 5 | 6 | 1 | Global sourcing via JLCPCB, per piece |  |  | per piece | 1.09 | 6.54 |  | Global sourcing, bought with the PCBA order
5 | Resistor | UNI-ROYAL 0402WGF5101TCE | 5.1 kΩ | 0402 | C25905 | Basic | JLCPCB library | R101, R102 | 2 | 10 | 12 | 2 | JLCPCB stock, per piece |  |  | per piece | 0.002 | 0.024 |  | At PCBA order: exact quantity + attrition
6 | Resistor | UNI-ROYAL 0402WGF1002TCE | 10 kΩ | 0402 | C25744 | Basic | JLCPCB library | R103, R104, R201, R202, R207, R208, R212, R213, R216-R218, R227, R231, R232, R234, R236, R238, R239, R305, R508, R522 | 21 | 105 | 117 | 12 | JLCPCB stock, per piece |  |  | per piece | 0.0020778 | 0.2431 |  | At PCBA order: exact quantity + attrition | Unit price differs between BOM lines (US$ 0.002 / 0.0033); the line cost uses each line's price, the unit price shown is the average
7 | Resistor | UNI-ROYAL 0402WGF1003TCE | 100 kΩ | 0402 | C25741 | Basic | JLCPCB library | R105, R108, R235, R240, R303, R505, R511, R512, R513, R535, R537, R538, R646-R652, R667, R669, R680, R687, R691, R693, R695, R696 | 27 | 135 | 161 | 26 | JLCPCB stock, per piece |  |  | per piece | 0.0018292 | 0.2945 |  | At PCBA order: exact quantity + attrition | Unit price differs between BOM lines (US$ 0.0005 / 0.002 / 0.0033); the line cost uses each line's price, the unit price shown is the average
8 | Resistor | UNI-ROYAL 0402WGF4702TCE | 47 kΩ | 0402 | C25792 | Basic | JLCPCB library | R106, R536 | 2 | 10 | 14 | 4 | JLCPCB stock, per piece |  |  | per piece | 0.002 | 0.028 |  | At PCBA order: exact quantity + attrition
9 | Resistor | UNI-ROYAL 0402WGF0000TCE | 0 Ω | 0402 | C17168 | Basic | JLCPCB library | R107, R417-R420 | 5 | 25 | 29 | 4 | JLCPCB stock, per piece |  |  | per piece | 0.002 | 0.058 |  | At PCBA order: exact quantity + attrition
10 | Resistor | UNI-ROYAL 0402WGF4703TCE | 470 kΩ | 0402 | C25790 | Basic (not verified) | JLCPCB library | R109, R532, R688, R689 | 4 | 20 | 26 | 6 | JLCPCB stock, per piece |  |  | per piece | 0.0026 | 0.0676 |  | At PCBA order: exact quantity + attrition | Unit price differs between BOM lines (US$ 0.002 / 0.0033); the line cost uses each line's price, the unit price shown is the average
11 | IC | ST USBLC6-2SC6 | — | SOT-23-6 | C7519 | Extended | JLCPCB library | U101 | 1 | 5 | 6 | 1 | JLCPCB stock, per piece |  |  | per piece | 0.1844 | 1.1064 |  | At PCBA order: exact quantity + attrition
12 | IC | TI TPS25200DRVR | — | WSON-6 2 × 2 (DRV) + pad | C128401 | Extended | JLCPCB library | U102 | 1 | 5 | 6 | 1 | JLCPCB stock, per piece |  |  | per piece | 0.44 | 2.64 |  | At PCBA order: exact quantity + attrition
13 | IC | TI TPD2E2U06DRLR | — | SOT-5X3 (DRL) 5-pin | C1972959 | Extended (not verified) | JLCPCB library | U103 | 1 | 5 | 6 | 1 | JLCPCB stock, per piece |  |  | per piece | 0.22 | 1.32 |  | At PCBA order: exact quantity + attrition
14 | Capacitor | FH 0402CG330J500NT | 33 pF | 0402 | C1562 | Basic | JLCPCB library | C201, C202, C421 | 3 | 15 | 19 | 4 | JLCPCB stock, per piece |  |  | per piece | 0.002 | 0.038 |  | At PCBA order: exact quantity + attrition
15 | Capacitor | Samsung CL05A225MQ5NSNC | 2.2 µF | 0402 | C12530 | Basic | JLCPCB library | C211 | 1 | 5 | 7 | 2 | JLCPCB stock, per piece |  |  | per piece | 0.005 | 0.035 |  | At PCBA order: exact quantity + attrition
16 | Capacitor | Samsung CL05B103KB5NNNC | 10 nF | 0402 | C15195 | Basic | JLCPCB library | C217, C514, C620, C621 | 4 | 20 | 26 | 6 | JLCPCB stock, per piece |  |  | per piece | 0.0015846 | 0.0412 |  | At PCBA order: exact quantity + attrition | Unit price differs between BOM lines (US$ 0.0011 / 0.002); the line cost uses each line's price, the unit price shown is the average
17 | Capacitor | Samsung CL10A105KB8NNNC | 1 µF | 0603 | C15849 | Basic | JLCPCB library | C220, C221, C311, C312, C501, C506, C508, C617 | 8 | 40 | 54 | 14 | JLCPCB stock, per piece |  |  | per piece | 0.006 | 0.324 |  | At PCBA order: exact quantity + attrition
18 | Ferrite bead | Sunlord GZ1608D601TF | 600 Ω @ 100 MHz | 0603 | C1002 | Basic | JLCPCB library | FB202, FB301, FB302 | 3 | 15 | 19 | 4 | JLCPCB stock, per piece |  |  | per piece | 0.0127 | 0.2413 |  | At PCBA order: exact quantity + attrition
19 | Transistor | AOS AO3400A | AO3400A | SOT-23 | C20917 | Basic | JLCPCB library | Q207, Q502-Q506, Q616, Q617, Q619, Q620, Q622 | 11 | 55 | 58 | 3 | JLCPCB stock, per piece |  |  | per piece | 0.067148 | 3.8946 |  | At PCBA order: exact quantity + attrition | Unit price differs between BOM lines (US$ 0.0524 / 0.0853); the line cost uses each line's price, the unit price shown is the average
20 | Resistor | UNI-ROYAL 0402WGF330JTCE | 33 Ω | 0402 | C25105 | Basic | JLCPCB library | R203-R206, R210, R211, R215, R224, R225 | 9 | 45 | 48 | 3 | JLCPCB stock, per piece |  |  | per piece | 0.002 | 0.096 |  | At PCBA order: exact quantity + attrition
21 | Resistor | UNI-ROYAL 0402WGF3300TCE | 330 Ω | 0402 | C25104 | Basic | JLCPCB library | R228-R230, R242-R246, R665 | 9 | 45 | 49 | 4 | JLCPCB stock, per piece |  |  | per piece | 0.0018571 | 0.091 |  | At PCBA order: exact quantity + attrition | Unit price differs between BOM lines (US$ 0.001 / 0.002); the line cost uses each line's price, the unit price shown is the average
22 | Resistor | UNI-ROYAL 0402WGF4701TCE | 4.7 kΩ | 0402 | C25900 | Basic | JLCPCB library | R237, R643, R644 | 3 | 15 | 19 | 4 | JLCPCB stock, per piece |  |  | per piece | 0.0010526 | 0.02 |  | At PCBA order: exact quantity + attrition | Unit price differs between BOM lines (US$ 0.0005 / 0.002); the line cost uses each line's price, the unit price shown is the average
23 | IC | WCH CH32V307RCT6 | CH32V307RCT6 | LQFP-64M 10 × 10 | C2988083 | Extended | JLCPCB library | U201 | 1 | 5 | 6 | 1 | JLCPCB stock, per piece |  |  | per piece | 3.47 | 20.82 | Pre-order | Single source, thin stock (JLCPCB 364 / LCSC 193): pre-order 6
24 | IC | AGM AGRV2KQ32 | AGRV2KQ32 | QFN-32 4 × 4, EP 2.7 | C18208899 | Extended | JLCPCB library | U202 | 1 | 5 | 6 | 1 | JLCPCB stock, per piece |  |  | per piece | 1.6503 | 9.9018 | Pre-order | Single source, thin stock (LCSC 980): pre-order 6
25 | IC | Nexperia 74LVC1G157GW,125 | 74LVC1G157 | SOT-363 (TSSOP6) | C135822 | Extended | JLCPCB library | U205 | 1 | 5 | 6 | 1 | JLCPCB stock, per piece |  |  | per piece | 0.2106 | 1.2636 |  | At PCBA order: exact quantity + attrition
26 | IC | Nexperia 74LVC1G11GW-Q100H | 74LVC1G11 | SOT-363 (TSSOP6) | C548242 | Extended | JLCPCB library | U206 | 1 | 5 | 6 | 1 | JLCPCB stock, per piece |  |  | per piece | 0.0768 | 0.4608 |  | At PCBA order: exact quantity + attrition
27 | IC | TI SN74LVC3G34DCUR | 74LVC3G34 | VSSOP-8 0.5 mm (SOT765-1, DC) | C130024 | Extended | JLCPCB library | U208 | 1 | 5 | 10 | 5 | Pre-order: minimum order quantity 10 (as costed) | 10 |  | OK | 0.2012 | 2.012 | Pre-order | Pre-order 10 (order quantity as costed)
28 | Oscillator | Kyocera KC2520K80.0000C1GE00 | 80.000 MHz | 2.5 × 2.0 mm 4-pad, plain 2520 land (no 3225 pads) | C1988889 | Extended | Global sourcing | X201 | 1 | 5 | 6 | 1 | Global sourcing via JLCPCB, per piece |  |  | per piece | 1.39 | 8.34 | Yes | X201: global sourcing; 32-week factory lead
29 | Oscillator | NDK NZ2520SDA-49.152MHZ-NSC5083D | 49.152 MHz | 2.5 × 2.0 mm 4-pad, plain 2520 land | — | Extended | Global sourcing | X202 | 1 | 5 | 6 | 1 | Global sourcing via JLCPCB, per piece |  |  | per piece | 2 | 12 | Yes | X202: global sourcing; 24-week factory lead
30 | Oscillator | NDK NZ2520SDA-45.1584MHZ-NSC5083D | 45.1584 MHz | 2.5 × 2.0 mm 4-pad, plain 2520 land | — | Extended | Global sourcing | X203 | 1 | 5 | 6 | 1 | Global sourcing via JLCPCB, per piece |  |  | per piece | 2 | 12 | Yes | X203: global sourcing; 24-week factory lead
31 | Crystal | YXC X50328MSB2GI | 8 MHz | 5.0 × 3.2 mm 2-pad | C115962 | Basic | JLCPCB library | Y201 | 1 | 5 | 6 | 1 | JLCPCB stock, per piece |  |  | per piece | 0.2452 | 1.4712 |  | At PCBA order: exact quantity + attrition
32 | Capacitor | Samsung CL10A225KO8NNNC | 2.2 µF | 0603 | C23630 | Basic | JLCPCB library | C301, C302, C303, C304, C310, C439, C440, C502, C601-C604 | 12 | 60 | 70 | 10 | JLCPCB stock, per piece |  |  | per piece | 0.014236 | 0.9965 |  | At PCBA order: exact quantity + attrition | Unit price differs between BOM lines (US$ 0.0104 / 0.012 / 0.0191); the line cost uses each line's price, the unit price shown is the average
33 | Resistor | UNI-ROYAL 0805W8F220KT5E | 2.2 Ω | 0805 | C17521 | Basic | JLCPCB library | R301, R302 | 2 | 10 | 12 | 2 | JLCPCB stock, per piece |  |  | per piece | 0.003 | 0.036 |  | At PCBA order: exact quantity + attrition
34 | Resistor | YAGEO RT0603BRD0715KL | 15.0 kΩ | 0603 | C326733 | Extended (not verified) | JLCPCB library | R533 | 1 | 5 | 7 | 2 | JLCPCB stock, per piece |  |  | per piece | 0.0296 | 0.2072 |  | At PCBA order: exact quantity + attrition
35 | Resistor | YAGEO RT0603BRD0711KL | 11.0 kΩ | 0603 | C728581 | Extended (not verified) | JLCPCB library | R534 | 1 | 5 | 7 | 2 | JLCPCB stock, per piece |  |  | per piece | 0.0499 | 0.3493 |  | At PCBA order: exact quantity + attrition
36 | IC | ESS ES9018K2M | ES9018K2M | QFN-28 5 × 5 + EP | C2688377 | Extended | JLCPCB library | U301 | 1 | 5 | 6 | 1 | JLCPCB stock, per piece |  |  | per piece | 3.4678 | 20.8068 | Pre-order | Single source, thin stock (LCSC 724): pre-order 6
37 | IC | TI LP5907MFX-3.3/NOPB | 3.3 V, 250 mA | SOT-23-5 | C80670 | Extended | JLCPCB library | U302 | 1 | 5 | 6 | 1 | JLCPCB stock, per piece |  |  | per piece | 0.2104 | 1.2624 |  | At PCBA order: exact quantity + attrition
38 | IC | TI TLV75801PDBVR | 1.300 V (R533/R534) | SOT-23-5 (DBV) | C2877852 | Extended | JLCPCB library | U303 | 1 | 5 | 6 | 1 | JLCPCB stock, per piece |  |  | per piece | 0.18 | 1.08 |  | At PCBA order: exact quantity + attrition
39 | Capacitor | Samsung CL10C100JB8NNNC | 10 pF | 0603 | C1634 | Basic | JLCPCB library | C401-C408 | 8 | 40 | 42 | 2 | JLCPCB stock, per piece |  |  | per piece | 0.0076 | 0.3192 |  | At PCBA order: exact quantity + attrition
40 | Capacitor | Samsung CL21A106KAYNNNE | 10 µF | 0805 | C15850 | Basic | JLCPCB library | C413-C416, C507, C509-C511, C512 | 9 | 45 | 53 | 8 | JLCPCB stock, per piece |  |  | per piece | 0.085 | 4.505 |  | At PCBA order: exact quantity + attrition
41 | Capacitor | KEMET C0603C821J5GACTU | 820 pF | 0603 | C2169093 | Extended | JLCPCB library | C417-C420 | 4 | 20 | 22 | 2 | JLCPCB stock, per piece |  |  | per piece | 0.0111 | 0.2442 |  | At PCBA order: exact quantity + attrition
42 | Capacitor | Murata GRM1885C1H182JA01D | 1.8 nF | 0603 | C97878 | Extended | JLCPCB library | C431-C438 | 8 | 40 | 42 | 2 | JLCPCB stock, per piece |  |  | per piece | 0.0163 | 0.6846 |  | At PCBA order: exact quantity + attrition
43 | Capacitor | Kyocera AVX TAJD227K010RNJ | 220 µF | 7343-31 (D) | C8024 | Extended | JLCPCB library | C442, C443 | 2 | 10 | 12 | 2 | JLCPCB stock, per piece |  |  | per piece | 0.5257 | 6.3084 | Pre-order | Pre-order from LCSC stock (C8024)
44 | Diode | Nexperia BAT54S,215 | BAT54S | SOT-23 | C47546 | Extended | JLCPCB library | D405-D408 | 4 | 20 | 21 | 1 | JLCPCB stock, per piece |  |  | per piece | 0.0245 | 0.5145 |  | At PCBA order: exact quantity + attrition
45 | Diode | Nexperia PMEG2010AEH,115 | PMEG2010AEH | SOD-123F | C110921 | Extended | JLCPCB library | D411, D412 | 2 | 10 | 11 | 1 | JLCPCB stock, per piece |  |  | per piece | 0.3209 | 3.5299 |  | At PCBA order: exact quantity + attrition
46 | Diode | Nexperia BAT54,215 | BAT54 | SOT-23 | C85084 | Extended | JLCPCB library | D413, D414, D104, D105 | 4 | 20 | 22 | 2 | JLCPCB stock, per piece |  |  | per piece | 0.02 | 0.44 |  | At PCBA order: exact quantity + attrition
47 | Resistor | YAGEO RT0603BRD071K3L | 1.30 kΩ | 0603 | C705738 | Extended | JLCPCB library | R401, R403, R405, R407, R409, R411, R413, R415 | 8 | 40 | 60 | 20 | Pre-order: minimum order quantity 60 (as costed) | 60 |  | OK | 0.0259 | 1.554 | Yes | Thin LCSC stock (100 in stock): buy 60 now (order quantity as costed); the Susumu 0.05 % part is the fallback
48 | Resistor | Susumu RG1608N-202-W-T1 | 2.00 kΩ | 0603 | — | Extended | Global sourcing | R402, R404, R406, R408, R410, R412, R414, R416 | 8 | 40 | 42 | 2 | Global sourcing via JLCPCB, per piece |  |  | per piece | 0.6 | 25.2 |  | Global sourcing, bought with the PCBA order
49 | Resistor | YAGEO RT0603BRD07698RL | 698 Ω | 0603 | C861525 | Extended | JLCPCB library | R423-R426 | 4 | 20 | 40 | 20 | Pre-order: minimum order quantity 40 (as costed) | 40 |  | OK | 0.0254 | 1.016 | Pre-order | Thin LCSC stock (120): pre-order 40 (order quantity as costed)
50 | Resistor | YAGEO RT0603BRD079K76L | 9.76 kΩ | 0603 | C861616 | Extended | JLCPCB library | R431 | 1 | 5 | 7 | 2 | JLCPCB stock, per piece |  |  | per piece | 0.035 | 0.245 |  | At PCBA order: exact quantity + attrition
51 | Resistor | YAGEO RT0603BRD0710KL | 10.0 kΩ | 0603 | C95204 | Extended | JLCPCB library | R432 | 1 | 5 | 7 | 2 | JLCPCB stock, per piece |  |  | per piece | 0.0331 | 0.2317 |  | At PCBA order: exact quantity + attrition
52 | Resistor | YAGEO RT0603BRD07680RL | 680 Ω | 0603 | C861519 | Extended | JLCPCB library | R438-R445 | 8 | 40 | 60 | 20 | Pre-order: minimum order quantity 60 (as costed) | 60 |  | OK | 0.0256 | 1.536 | Pre-order | Pre-order 60 (order quantity as costed)
53 | IC | TI OPA1622IDRCR | OPA1622IDRCR | VSON-10 3 × 3 + pad | C2876559 | Extended | JLCPCB library | U401, U402 | 2 | 10 | 11 | 1 | JLCPCB stock, per piece |  |  | per piece | 1.7871 | 19.6581 |  | At PCBA order: exact quantity + attrition
54 | IC | TI OPA2210IDR | OPA2210IDR | SOIC-8 | C1849415 | Extended | JLCPCB library | U403, U404 | 2 | 10 | 11 | 1 | JLCPCB stock, per piece |  |  | per piece | 2.6708 | 29.3788 | Yes | LCSC 16 in stock, DigiKey 0 until 14 Dec 2026; no compliant pin-compatible alternative
55 | Ferrite bead | Murata BLM18PG121SN1D | 120 Ω @ 100 MHz | 0603 | C14709 | Basic | JLCPCB library | FB501 | 1 | 5 | 7 | 2 | JLCPCB stock, per piece |  |  | per piece | 0.0157 | 0.1099 |  | At PCBA order: exact quantity + attrition
56 | Transistor | JSCJ MMBT3904 (RANGE:100-300) | MMBT3904 | SOT-23 | C20526 | Basic | JLCPCB library | Q507, Q612, Q614, Q623-Q626 | 7 | 35 | 38 | 3 | JLCPCB stock, per piece |  |  | per piece | 0.0104 | 0.3952 | Yes | New Q507 (suspend power cut) and Q623–Q626 (persistence detector): JLCPCB Basic, LCSC 25,800
57 | Resistor | YAGEO RT0603BRD07221KL | 221 kΩ | 0603 | C705748 | Extended (not verified) | JLCPCB library | R501 | 1 | 5 | 7 | 2 | JLCPCB stock, per piece |  |  | per piece | 0.0254 | 0.1778 |  | At PCBA order: exact quantity + attrition
58 | Resistor | YAGEO RT0603BRD07100KL | 100 kΩ | 0603 | C122538 | Extended (not verified) | JLCPCB library | R502, R504 | 2 | 10 | 12 | 2 | JLCPCB stock, per piece |  |  | per piece | 0.0223 | 0.2676 |  | At PCBA order: exact quantity + attrition
59 | Resistor | YAGEO RT0603BRD07205KL | 205 kΩ | 0603 | C861217 | Extended (not verified) | JLCPCB library | R503 | 1 | 5 | 7 | 2 | JLCPCB stock, per piece |  |  | per piece | 0.0316 | 0.2212 |  | At PCBA order: exact quantity + attrition
60 | Resistor | YAGEO RT0603BRD073K74L | 3.74 kΩ | 0603 | C861382 | Extended | JLCPCB library | R510 | 1 | 5 | 7 | 2 | JLCPCB stock, per piece |  |  | per piece | 0.035 | 0.245 |  | At PCBA order: exact quantity + attrition
61 | Resistor | UNI-ROYAL 0402WGF2202TCE | 22 kΩ | 0402 | C25768 | Basic | JLCPCB library | R526, R528 | 2 | 10 | 12 | 2 | JLCPCB stock, per piece |  |  | per piece | 0.002 | 0.024 |  | At PCBA order: exact quantity + attrition
62 | Resistor | UNI-ROYAL 0603WAF100JT5E | 10 Ω | 0603 | C22859 | Basic | JLCPCB library | R527, R529 | 2 | 10 | 12 | 2 | JLCPCB stock, per piece |  |  | per piece | 0.003 | 0.036 |  | At PCBA order: exact quantity + attrition
63 | Resistor | UNI-ROYAL 0603WAF470KT5E | 4.7 Ω | 0603 | C23164 | Basic (not verified) | JLCPCB library | R530 | 1 | 5 | 7 | 2 | JLCPCB stock, per piece |  |  | per piece | 0.0029 | 0.0203 |  | At PCBA order: exact quantity + attrition
64 | IC | TI LM27762DSSR | +3.85 / -3.72 V | WSON-12 2 × 3 (DSS) + pad | C473398 | Extended | JLCPCB library | U501 | 1 | 5 | 6 | 1 | JLCPCB stock, per piece |  |  | per piece | 1.0174 | 6.1044 |  | At PCBA order: exact quantity + attrition
65 | IC | TI TPS70933DBVR | 3.3 V, 150 mA | SOT-23-5 | C89347 | Extended | JLCPCB library | U502 | 1 | 5 | 6 | 1 | JLCPCB stock, per piece |  |  | per piece | 0.26 | 1.56 | Yes | New 3V3M regulator (suspend power cut): LCSC C89347, 5,280 in stock
66 | IC | TI TPS259621DDAR | — | HSOIC-8 PowerPAD (DDA) 4.9 × 3.9 mm | C2155774 | Extended | JLCPCB library | U503 | 1 | 5 | 6 | 1 | JLCPCB stock, per piece |  |  | per piece | 1.3 | 7.8 |  | At PCBA order: exact quantity + attrition
67 | IC | TI TLV76733DRVR | 3.3 V, 1 A | WSON-6 2 × 2 (DRV) + pad | C2848334 | Extended | JLCPCB library | U504 | 1 | 5 | 6 | 1 | JLCPCB stock, per piece |  |  | per piece | 0.27 | 1.62 |  | At PCBA order: exact quantity + attrition
68 | IC | TI TMUX1101DBVR | — | SOT-23-5 (DBV) | C1852057 | Extended | JLCPCB library | U505 | 1 | 5 | 6 | 1 | JLCPCB stock, per piece |  |  | per piece | 0.45 | 2.7 |  | At PCBA order: exact quantity + attrition
69 | Capacitor | Samsung CL21A475KAQNNNE | 4.7 µF | 0805 | C1779 | Basic | JLCPCB library | C608-C611, C616 | 5 | 25 | 27 | 2 | JLCPCB stock, per piece |  |  | per piece | 0.0152 | 0.4104 |  | At PCBA order: exact quantity + attrition
70 | Capacitor | FH (Fenghua) 0402CG820J500NT | 82 pF | 0402 | C45501 | Extended | JLCPCB library | C625 | 1 | 5 | 7 | 2 | JLCPCB stock, per piece |  |  | per piece | 0.0028 | 0.0196 |  | At PCBA order: exact quantity + attrition
71 | Capacitor | Samsung CL05C102JB5NNNC | 1 nF | 0402 | C307441 | Extended | JLCPCB library | C629 | 1 | 5 | 7 | 2 | JLCPCB stock, per piece |  |  | per piece | 0.0069 | 0.0483 |  | At PCBA order: exact quantity + attrition
72 | Capacitor | Panasonic ECH-U1H224GX9 | 220 nF | 2416 (6041 metric), 6.0 × 4.1 × 2.8 mm (3.0 mm max) | — | Global sourcing | Global sourcing | C631-C634 | 4 | 20 | 22 | 2 | Global sourcing via JLCPCB, per piece |  |  | per piece | 1.36 | 29.92 | Yes | 220 nF film timing capacitors: global sourcing (Mouser 19,207, not at LCSC); owner-fitted if JLCPCB cannot confirm the reflow time
73 | Diode | Nexperia BAS70-04,215 | BAS70-04 | SOT-23 | C389351 | Extended | JLCPCB library | D609, D610 | 2 | 10 | 11 | 1 | JLCPCB stock, per piece |  |  | per piece | 0.0962 | 1.0582 |  | At PCBA order: exact quantity + attrition
74 | Transistor | JSCJ 2N7002 | 2N7002 | SOT-23 | C8545 | Basic | JLCPCB library | Q618, Q621 | 2 | 10 | 11 | 1 | JLCPCB stock, per piece |  |  | per piece | 0.0177 | 0.1947 |  | At PCBA order: exact quantity + attrition
75 | Resistor | UNI-ROYAL 0402WGF1153TCE | 115 kΩ | 0402 | C25747 | Extended (Economic and Standard) | JLCPCB library | R601-R604 | 4 | 20 | 22 | 2 | JLCPCB stock, per piece |  |  | per piece | 0.0006 | 0.0132 |  | At PCBA order: exact quantity + attrition
76 | Resistor | YAGEO RT0402BRD07121KL | 121 kΩ | 0402 | C852503 | Extended | Global sourcing | R607 | 1 | 5 | 7 | 2 | Global sourcing via JLCPCB, per piece |  |  | per piece | 0.0144 | 0.1008 |  | Global sourcing, bought with the PCBA order
77 | Resistor | YAGEO RT0402BRD07115KL | 115 kΩ | 0402 | C852488 | Extended | Global sourcing | R608 | 1 | 5 | 7 | 2 | Global sourcing via JLCPCB, per piece |  |  | per piece | 0.0143 | 0.1001 |  | Global sourcing, bought with the PCBA order
78 | Resistor | YAGEO RT0402BRD0710KL | 10.0 kΩ | 0402 | C190095 | Extended | JLCPCB library | R609, R610, R657, R659, R670 | 5 | 25 | 27 | 2 | JLCPCB stock, per piece |  |  | per piece | 0.0104 | 0.2808 |  | At PCBA order: exact quantity + attrition
79 | Resistor | YAGEO RP0402BRD076K8L (RT0402BRD076K8L alt.) | 6.8 kΩ | 0402 | C33900832 | Extended | JLCPCB library | R624-R627, R658, R661 | 6 | 30 | 32 | 2 | JLCPCB stock, per piece |  |  | per piece | 0.0338 | 1.0816 |  | At PCBA order: exact quantity + attrition
80 | Resistor | YAGEO RT0402BRD075K1L | 5.1 kΩ | 0402 | C852856 | Extended | Global sourcing | R628-R631, R639, R663 | 6 | 30 | 32 | 2 | Global sourcing via JLCPCB, per piece |  |  | per piece | 0.0141 | 0.4512 |  | Global sourcing, bought with the PCBA order
81 | Resistor | YAGEO RT0402BRD0716K9L | 16.9 kΩ | 0402 | C852560 | Extended | JLCPCB library | R632-R635, R640 | 5 | 25 | 27 | 2 | JLCPCB stock, per piece |  |  | per piece | 0.0124 | 0.3348 |  | At PCBA order: exact quantity + attrition
82 | Resistor | YAGEO RT0402BRD0724R9L | 24.9 Ω | 0402 | C852667 | Extended | JLCPCB library | R641, R642 | 2 | 10 | 12 | 2 | JLCPCB stock, per piece |  |  | per piece | 0.0343 | 0.4116 |  | At PCBA order: exact quantity + attrition
83 | Resistor | UNI-ROYAL 0402WGF1001TCE | 1 kΩ | 0402 | C11702 | Basic | JLCPCB library | R645, R692, R701 | 3 | 15 | 19 | 4 | JLCPCB stock, per piece |  |  | per piece | 0.0010526 | 0.02 |  | At PCBA order: exact quantity + attrition | Unit price differs between BOM lines (US$ 0.0005 / 0.002); the line cost uses each line's price, the unit price shown is the average
84 | Resistor | YAGEO RT0402BRD07100KL | 100 kΩ | 0402 | C852472 | Extended | JLCPCB library | R653-R656, R662, R673, R925 | 7 | 35 | 37 | 2 | JLCPCB stock, per piece |  |  | per piece | 0.0195 | 0.7215 |  | At PCBA order: exact quantity + attrition
85 | Resistor | UNI-ROYAL 0402WGF3303TCE | 330 kΩ | 0402 | C25778 | Extended | JLCPCB library | R660, R690, R694, R916-R919 | 7 | 35 | 37 | 2 | JLCPCB stock, per piece |  |  | per piece | 0.0008 | 0.0296 |  | At PCBA order: exact quantity + attrition
86 | Resistor | UNI-ROYAL 0402WGF1004TCE | 1.00 MΩ | 0402 | C26083 | Basic | JLCPCB library | R666, R668 | 2 | 10 | 12 | 2 | JLCPCB stock, per piece |  |  | per piece | 0.0026 | 0.0312 |  | At PCBA order: exact quantity + attrition
87 | Resistor | SAE 1RC0402F2204 | 2.2 MΩ | 0402 | C54530777 | Extended | JLCPCB library | R671 | 1 | 5 | 7 | 2 | JLCPCB stock, per piece |  |  | per piece | 0.0008 | 0.0056 |  | At PCBA order: exact quantity + attrition
88 | Resistor | YAGEO RT0402BRD07237KL | 237 kΩ | 0402 | C852654 | Extended | JLCPCB library | R672 | 1 | 5 | 7 | 2 | JLCPCB stock, per piece |  |  | per piece | 0.0295 | 0.2065 |  | At PCBA order: exact quantity + attrition
89 | Resistor | UNI-ROYAL 0402WGF2201TCE | 2.2 kΩ | 0402 | C25879 | Basic | JLCPCB library | R674, R702 | 2 | 10 | 14 | 4 | JLCPCB stock, per piece |  |  | per piece | 0.002 | 0.028 |  | At PCBA order: exact quantity + attrition
90 | Resistor | YAGEO RT0402BRD0744K2L | 44.2 kΩ | 0402 | C705633 | Extended | JLCPCB library | R675, R682 | 2 | 10 | 12 | 2 | JLCPCB stock, per piece |  |  | per piece | 0.02 | 0.24 |  | At PCBA order: exact quantity + attrition
91 | Resistor | YAGEO RT0402BRD07200KL | 200 kΩ | 0402 | C728556 | Global sourcing | Global sourcing | R676, R683 | 2 | 10 | 12 | 2 | Global sourcing via JLCPCB, per piece |  |  | per piece | 0.002 | 0.024 | Yes | Global sourcing (LCSC out of stock; DigiKey 171,161)
92 | Resistor | YAGEO RT0603BRD07300KL | 300 kΩ | 0603 | C705762 | Extended | JLCPCB library | R677, R684 | 2 | 10 | 12 | 2 | JLCPCB stock, per piece |  |  | per piece | 0.002 | 0.024 | Yes | LCSC 65,780+ in stock; 0603 0.1 % for values above 240 k
93 | Resistor | YAGEO RT0603BRD071ML | 1.00 MΩ | 0603 | C326730 | Extended | JLCPCB library | R678, R685, R901, R903, R905, R907, R909, R911, R913, R915 | 10 | 50 | 53 | 3 | JLCPCB stock, per piece |  |  | per piece | 0.03 | 1.59 | Yes | LCSC 1,200 in stock; 53 needed (10 per board + attrition)
94 | Resistor | UNI-ROYAL 0402WGF2205TCE | 22 MΩ | 0402 | C407703 | Extended | Global sourcing | R679, R686 | 2 | 10 | 12 | 2 | Global sourcing via JLCPCB, per piece |  |  | per piece | 0.002 | 0.024 |  | Global sourcing, bought with the PCBA order
95 | Resistor | SAE 1RC0402F4704 | 4.7 MΩ | 0402 | C54530892 | Extended | JLCPCB library | R681 | 1 | 5 | 7 | 2 | JLCPCB stock, per piece |  |  | per piece | 0.0023 | 0.0161 |  | At PCBA order: exact quantity + attrition
96 | Resistor | YAGEO RT0603BRD07487KL | 487 kΩ | 0603 | C861426 | Extended | JLCPCB library | R900, R902, R904, R906, R908, R910, R912, R914 | 8 | 40 | 42 | 2 | JLCPCB stock, per piece |  |  | per piece | 0.03 | 1.26 | Yes | LCSC 1,840 in stock; 0603 0.1 % for values above 240 k
97 | Resistor | YAGEO RT0402BRD07110KL | 110 kΩ | 0402 | C705063 | Extended | JLCPCB library | R920-R923 | 4 | 20 | 22 | 2 | JLCPCB stock, per piece |  |  | per piece | 0.02 | 0.44 | Yes | Timer resistors R_T: LCSC 8,000 in stock
98 | Resistor | YAGEO RT0402BRD0769K8L | 69.8 kΩ | 0402 | C852893 | Global sourcing | Global sourcing | R924 | 1 | 5 | 7 | 2 | Global sourcing via JLCPCB, per piece |  |  | per piece | 0.02 | 0.14 | Yes | Global sourcing (LCSC stock only on a 2024 page; DigiKey SG 6,577); same-spec alternate Vishay TNPW040269K8BEED (DigiKey 72,019)
99 | IC | TI TLV1704AIPWR | TLV1704 | TSSOP-14 | C181596 | Extended | JLCPCB library | U601-U603, U606, U609, U610 | 6 | 30 | 31 | 1 | JLCPCB stock, per piece |  |  | per piece | 1.2502 | 38.7562 | Yes | Buy the 31 needed (6 per board) from LCSC stock if ≥ 31 are in stock at order time (61 on the last page read), otherwise JLCPCB global sourcing (DigiKey 6,948)
100 | IC | TI OPA2333AIDR | OPA2333 | SOIC-8 | C38732 | Extended (not re-checked) | JLCPCB library | U604 | 1 | 5 | 6 | 1 | JLCPCB stock, per piece |  |  | per piece | 0.6555 | 3.933 |  | At PCBA order: exact quantity + attrition
101 | IC | TI TLV3402IDR | TLV3402 | SOIC-8 | C91242 | Extended | JLCPCB library | U605 | 1 | 5 | 6 | 1 | JLCPCB stock, per piece |  |  | per piece | 0.6771 | 4.0626 | Pre-order | Pre-order from LCSC stock (C91242); TI lifecycle note; alternate onsemi NCS3402DR2G named, not verified
102 | IC | Nexperia 74AUP1G17GW,125 | 74AUP1G17 | SOT-353 (SC-70-5) | C545626 | Extended | Global sourcing | U607 | 1 | 5 | 6 | 1 | Global sourcing via JLCPCB, per piece |  |  | per piece | 0.1 | 0.6 | Yes | MCLK detector gate: LCSC out of stock → global sourcing (DigiKey 66,948)
103 | IC | Nexperia 74LVC1G74DC,125 | 74LVC1G74 | VSSOP-8 (DC) | C503431 | Extended (Economic and Standard) | JLCPCB library | U608 | 1 | 5 | 6 | 1 | JLCPCB stock, per piece |  |  | per piece | 0.12 | 0.72 | Yes | New (re-arm latch): LCSC C503431, 4,620 in stock; JLCPCB Extended, MSL 1
104 | ESD diode | GOODWORK LESD5D5.0CT1G | 5 V | SOD-523 | C41399463 | Extended | JLCPCB library | D701-D704 | 4 | 20 | 21 | 1 | JLCPCB stock, per piece |  |  | per piece | 0.0155 | 0.3255 |  | At PCBA order: exact quantity + attrition
105 | LED | Hubei KENTO KT-0805G | Green | 0805 | C2297 | Basic | JLCPCB library | D705 | 1 | 5 | 6 | 1 | JLCPCB stock, per piece |  |  | per piece | 0.0163 | 0.0978 |  | At PCBA order: exact quantity + attrition
106 | LED | Hubei KENTO KT-0603R | Red | 0603 | C2286 | Basic | JLCPCB library | D706 | 1 | 5 | 6 | 1 | JLCPCB stock, per piece |  |  | per piece | 0.0075 | 0.045 |  | At PCBA order: exact quantity + attrition
107 | Connector | HRO PJ-332A-6A | — | SMD | C2848643 | Extended | JLCPCB library | J702 | 1 | 5 | 6 | 1 | JLCPCB stock, per piece |  |  | per piece | 0.2921 | 1.7526 |  | At PCBA order: exact quantity + attrition
| Total, JLCPCB order | [7 empty] | 412 | 2060 | 2407 | 347 |  |  |  | 0 |  | 317.369 | 17 | buy-now part numbers (column T); pre-order: 8; order-rule flags (column Q): 0
Owner order 1 — DigiKey (owner-fitted K601–K604, D102, R509 and gate samples)
Item | Type | Part number (MPN) |  |  | LCSC no. |  |  | Designators |  |  | Qty to order |  | Order rule | LCSC minimum (input) | LCSC multiple (input) | Order-rule check | Unit price US$ | Line cost US$ | Buy now | Role
1 | Owner-fitted | Toshiba TLP3545A(TP1,F) | [5 empty] | K601–K604 |  |  | 20 |  | DigiKey cut tape, per piece |  |  | per piece | 3.684 | 73.68 | Yes | K601–K604 for 5 boards; also the G-3/G-4 samples (non-destructive checks before fitting)
2 | Owner-fitted | Littelfuse SMDJ12A | [5 empty] | D102 |  |  | 5 |  | DigiKey cut tape, per piece |  |  | per piece | 1.6 | 8 | Yes | D102 for 5 boards; also the G-4 samples (DigiKey 1–9 pc tier)
3 | Owner-fitted | KOA RN73R1JTTD4751B25 | [5 empty] | R509 |  |  | 5 |  | DigiKey cut tape, per piece |  |  | per piece | 0.1 | 0.5 | Yes | R509 for 5 boards (BOM price)
4 | Gate sample | GCT USB4105-GF-A | [5 empty] | — |  |  | 2 |  | DigiKey cut tape, per piece |  |  | per piece | 1.09 | 2.18 | Yes | G-1 samples (LCSC out of stock)
5 | Gate sample | Kyocera KC2520K80.0000C1GE00 | [5 empty] | — |  |  | 2 |  | DigiKey cut tape, per piece |  |  | per piece | 1.39 | 2.78 | Yes | G-3/G-4 samples (not at LCSC)
6 | Gate sample | NDK NZ2520SDA-49.152MHZ-NSC5083D | [5 empty] | — |  |  | 2 |  | DigiKey cut tape, per piece |  |  | per piece | 2 | 4 | Yes | G-3/G-4 samples (not at LCSC)
7 | Gate sample | NDK NZ2520SDA-45.1584MHZ-NSC5083D | [5 empty] | — |  |  | 2 |  | DigiKey cut tape, per piece |  |  | per piece | 2 | 4 | Yes | G-3/G-4 samples (not at LCSC)
8 | Gate sample | Nexperia 74AUP1G17GW,125 | [5 empty] | — |  |  | 2 |  | DigiKey cut tape, per piece |  |  | per piece | 0.18 | 0.36 | Yes | G-3 samples (LCSC out of stock; DigiKey 1-pc price)
9 | Gate sample | TI TPS259621DDAR | [5 empty] | — |  |  | 2 |  | DigiKey cut tape, per piece |  |  | per piece | 1.3 | 2.6 | Yes | G-3 samples (moved here: keeps the LCSC order under NT$ 2,000)
10 | Gate sample | TI TLV1704AIPWR | [5 empty] | — |  |  | 2 |  | DigiKey cut tape, per piece |  |  | per piece | 1.25 | 2.5 | Yes | G-3 samples (moved here: LCSC holds only 61, needed by JLCPCB)
| DigiKey parts | [9 empty] | 44 |  |  |  |  | 0 |  | 100.6 |  | parts total rounded to cents, as ordered; column Q: order-rule flags (0 expected)
| DigiKey shipping to Taiwan | [16 empty] | 0 |  | free delivery to Taiwan above US$ 50; 5 % business tax (customs value above NT$ 2,000)
| DigiKey import tax | [16 empty] | 5.03
| DigiKey order total | [16 empty] | 105.63
Owner order 2 — LCSC (owner-fitted J701 and gate samples)
Item | Type | Part number (MPN) |  |  | LCSC no. |  |  | Designators |  |  | Qty to order |  | Order rule | LCSC minimum (input) | LCSC multiple (input) | Order-rule check | Unit price US$ | Line cost US$ | Buy now | Role
1 | Owner-fitted | G-Switch GT-3321667P-01 |  |  | C2762984 |  |  | J701 |  |  | 5 |  | No LCSC minimum stated (1 assumed) | 1 |  | OK | 6.906 | 34.53 | Yes | J701 for 5 boards; also the G-2/G-3 samples
2 | Gate sample | HRO PJ-332A-6A |  |  | C2848643 |  |  | — |  |  | 2 |  | No LCSC minimum stated (1 assumed) | 1 |  | OK | 0.2921 | 0.5842 | Yes | G-2/G-3
3 | Gate sample | TI TPD2E2U06DRLR |  |  | C1972959 |  |  | — |  |  | 2 |  | No LCSC minimum stated (1 assumed) | 1 |  | OK | 0.22 | 0.44 | Yes | G-3
4 | Gate sample | Nexperia 74LVC1G11GW-Q100H |  |  | C548242 |  |  | — |  |  | 2 |  | No LCSC minimum stated (1 assumed) | 1 |  | OK | 0.0768 | 0.1536 | Yes | G-3/G-4
5 | Gate sample | KENTO KT-0805G |  |  | C2297 |  |  | — |  |  | 2 |  | No LCSC minimum stated (1 assumed) | 1 |  | OK | 0.0163 | 0.0326 | Yes | G-4
6 | Gate sample | KENTO KT-0603R |  |  | C2286 |  |  | — |  |  | 2 |  | No LCSC minimum stated (1 assumed) | 1 |  | OK | 0.0075 | 0.015 | Yes | G-4
7 | Gate sample | Nexperia BAT54,215 |  |  | C85084 |  |  | — |  |  | 20 |  | LCSC min/multiple 20 | 20 | 20 | OK | 0.022 | 0.44 | Yes | G-4 (LCSC min/multiple 20)
8 | Gate sample | Nexperia PMEG2010AEH,115 |  |  | C110921 |  |  | — |  |  | 5 |  | LCSC min/multiple 5 | 5 | 5 | OK | 0.3209 | 1.6045 | Yes | G-3/G-4 (LCSC min 5)
9 | Gate sample | Kyocera AVX TAJD227K010RNJ |  |  | C8024 |  |  | — |  |  | 2 |  | No LCSC minimum stated (1 assumed) | 1 |  | OK | 0.5257 | 1.0514 | Yes | G-3/G-4
10 | Gate sample | TI SN74LVC3G34DCUR |  |  | C130024 |  |  | — |  |  | 5 |  | LCSC min/multiple 5 | 5 | 5 | OK | 0.2012 | 1.006 | Yes | G-3 (LCSC min 5)
11 | Gate sample | TI TLV3402IDR |  |  | C91242 |  |  | — |  |  | 2 |  | No LCSC minimum stated (1 assumed) | 1 |  | OK | 0.8476 | 1.6952 | Yes | G-3 (1+ tier)
12 | Gate sample | Nexperia BAS70-04,215 |  |  | C389351 |  |  | — |  |  | 10 |  | LCSC minimum 10 | 10 |  | OK | 0.0962 | 0.962 | Yes | G-3/G-4 (LCSC min 10)
13 | Gate sample | AOS AO3400A |  |  | C20917 |  |  | — |  |  | 2 |  | No LCSC minimum stated (1 assumed) | 1 |  | OK | 0.0524 | 0.1048 | Yes | G-3
14 | Gate sample | AGM AGRV2KQ32 |  |  | C18208899 |  |  | — |  |  | 2 |  | No LCSC minimum stated (1 assumed) | 1 |  | OK | 1.65 | 3.3 | Yes | G-3
15 | Gate sample | Nexperia BAT54S,215 |  |  | C47546 |  |  | — |  |  | 2 |  | No LCSC minimum stated (1 assumed) | 1 |  | OK | 0.0245 | 0.049 | Yes | G-4
| LCSC parts | [9 empty] | 65 |  |  |  |  | 0 |  | 45.97 |  | parts total rounded to cents, as ordered; column Q: order-rule flags (0 expected)
| LCSC shipping to Taiwan | [16 empty] | 10 |  | shipping ≈ US$ 10 (assumption: economy courier, rate shown only at checkout); no tax while the customs value stays under NT$ 2,000 (shipping ≤ ≈ US$ 16)
| LCSC import tax | [16 empty] | 0
| LCSC order total | [16 empty] | 55.97
| Owner purchase, both orders | [16 empty] | 161.6 |  | incl. shipping US$ 10.00 and tax US$ 5.03
Conditional line, not in the totals: Panasonic ECH-U1H224GX9 (220 nF, 2416) × 20 from Mouser only if JLCPCB cannot confirm the reflow time (≤ 95 s above 220 °C, 260 °C peak); C631–C634 then become owner-fitted (limitation L-13)

## Cost
Cost — 5 assembled boards: JLCPCB Standard PCBA order + owner purchase (for information; no cost limit)
Parts List v0.8 · 25 Sep 2026 · reproduces the cost report of 25 Sep 2026 (ninth review round, after the independent check) with live formulas. The budget is not a constraint. Blue on yellow = input; US$ throughout, NTD at the exchange rate in B5. Line items rounded to the cent; totals computed from unrounded values.
Input | Value | Unit |  |  |  | Basis
Exchange rate | 31.73 | NTD per US$ |  |  |  | assumption: USD/TWD spot 31.732 read on 25 Sep 2026; the rate at payment will differ
Boards in the run | 5 | boards |  |  |  | JLCPCB Standard PCBA, top side only, one design
Attrition, passives (R, C, FB) | 5% | of the 5-board need |  |  |  | assumption (JLCPCB sets the real attrition in the quote); no spare-parts stock
Attrition minimum, passives | 2 | pieces per line |  |  |  | assumption
Attrition, other lines | 1 | piece per line |  |  |  | assumption
Global-sourcing price difference | 10% | of the global-sourced value |  |  |  | assumption: JLCPCB states "a slight difference in price"
Customs duty on relays in the JLCPCB order | 30% | of their value |  |  |  | assumption, worst case of the 3–30 % range; the photorelays are owner-bought
Commodity inspection, connectors | 20 | US$ per kind of part |  |  |  | JLCPCB global-sourcing terms
Connector kinds inspected | 1 | kinds |  |  |  | GCT USB4105-GF-A (global-sourced connector)
Shipping JLCPCB → Taiwan (courier) | 25 | US$ |  |  |  | assumption
Panel area per board | 90 | cm² |  |  |  | 100 × 90 mm panel: 100 × 80 mm board + 2 × 5 mm V-cut rails
Handling-fee rule: Standard at least Economic plus | 14.93 | US$ |  |  |  | JLCPCB fee table: when both classes are possible, the shortfall is charged as a handling fee
DigiKey shipping to Taiwan | 0 | US$ |  |  |  | free delivery above US$ 50 (DigiKey Taiwan page)
DigiKey import tax | 5% | of the parts value |  |  |  | 5 % business tax (customs value above NT$ 2,000); tariff 0 % assumed
LCSC shipping to Taiwan | 10 | US$ |  |  |  | assumption: economy courier; LCSC shows the rate only at checkout
LCSC import tax | 0% | of the parts value |  |  |  | customs value under NT$ 2,000 (holds while the shipping stays ≤ ≈ US$ 16)
Previous estimate, 5-board order | 1072.87 | US$ |  |  |  | earlier cost report (spare-parts stock, no owner purchase)
Previous estimate, 5-board order | 34042 | NTD |  |  |  | earlier cost report
Previous fitted parts per board | 82.02 | US$ |  |  |  | earlier cost report
v0.9 set estimate (Parts List v0.7), 5-board order | 758.82 | US$ |  |  |  | Parts List v0.7 Cost sheet (after the sourcing clean-up)
Board data (linked from the Parts list and the Purchasing list) | Value | Unit |  |  |  | Source
Fitted component lines (JLCPCB-placed + owner-fitted) | 165 | lines |  |  |  | Parts list: Fit = Yes or Owner
of which owner-fitted lines | 4 | lines |  |  |  | K601–K604, J701, D102, R509
Fitted parts per board | 419 | parts |  |  |  | Parts list
of which placed by JLCPCB | 412 | parts |  |  |  | Parts list: Fit = Yes
SMT joints per board, JLCPCB-placed | 1178 | joints |  |  |  | Parts list: qty × SMT joints per part
Through-hole joints placed by JLCPCB (USB4105 shell stakes, pin-in-paste) | 4 | joints |  |  |  | reflowed with the SMT parts; J701 is owner-fitted
JLCPCB-placed part types | 107 | types |  |  |  | Purchasing list, JLCPCB order (one line per part number)
of which Basic | 34 | types |  |  |  | class as recorded; "preferred Extended" status not checked
of which Extended or not verified | 73 | types |  |  |  | pay the Economic Extended fee
Leadless (X-ray) parts per board, JLCPCB-placed | 10 | parts |  |  |  | U102, U202, X201, X202, X203, U301, U401, U402, U501, U504
X-ray components, whole run | 50 | components |  |  |  | per board × boards
Global-sourced parts bought, value | 95.4401 | US$ |  |  |  | Parts list: Source = Global sourcing
Relays in the JLCPCB order, value | 0 | US$ |  |  |  | none: K601–K604 are owner-fitted
Parts |  |  |  | US$ | NTD | Basis
JLCPCB-placed parts per board |  |  |  | 55.7559 | 1769.1347 | 412 parts on 161 lines (unit prices of the Parts list)
Owner-fitted parts per board |  |  |  | 22.752 | 721.921 | 7 parts on 4 lines (distributor prices)
All fitted parts per board |  |  |  | 78.5079 | 2491.0557 | previous estimate US$ 82.02
JLCPCB parts for 5 boards, exact need |  |  |  | 278.7795 | 8845.6735 | boards × per board
JLCPCB parts for 5 boards, need + attrition |  |  |  | 317.369 | 10070.1184 | Purchasing list, JLCPCB order (attrition inputs B7–B9, LCSC pre-order quantities)
JLCPCB assembly fees (5 boards, one design, top side) | Quantity | Rate US$ | Economic US$ | Standard US$ | NTD (Standard) | Basis
Setup |  |  | 8.18 | 25.56 | 811.0188 | JLCPCB fee table (updated 8 Sep 2026)
Stencil |  |  | 1.53 | 8.21 | 260.5033 | JLCPCB fee table
SMT joints | 5890 | 0.0016 | 9.424 | 9.424 | 299.0235 | 1,178 joints per board × 5 boards
Manual / through-hole joints | 0 | 0.0164 | 0 | 0 | 0 | none placed by JLCPCB: J701 is owner-fitted, the USB4105 stakes are pin-in-paste
Hand-soldering labour |  |  | 0 | 0 | 0 | no through-hole part in the JLCPCB order
Extended part types (Economic only) | 73 | 3.07 | 224.11 |  | 0 | Basic types (34) are free in Economic
Feeder loading, all part types (Standard only) | 107 | 1.53 |  | 163.71 | 5194.5183 | every Basic and Extended part type
X-ray inspection, leadless components | 50 | 0.82 | 41 | 41 | 1300.93 | rate from the tier table below
Confirm Parts Placement |  |  | 0.45 | 0.45 | 14.2785 | JLCPCB fee table
Fixture (2 for 1–29 boards) |  |  |  | 16.42 | 521.0066 | Standard only
Packing (US$ 0.50 + per cm² of panel area) | 450 | 3e-05 |  | 0.5135 | 16.2934 | Standard only
Subtotal |  |  | 284.694 | 265.2875 | 8417.5724
Handling fee (Standard must be at least Economic + B16) |  |  |  | 34.3365 | 1089.4971 | the JLCPCB rule when both classes are possible
Total assembly fees |  |  | 284.694 | 299.624 | 9507.0695 | Standard is the basis. Economic is for information only: the 0.4 mm-pitch CPLD U202 would sit at the Economic minimum pitch without solder-paste inspection, and the USB-C (J101) and 3.5 mm (J702) connectors are beyond the fixed Economic reflow
Global-sourcing extras (lines still global-sourced) | Basis | Rate |  | US$ | NTD | Basis
Price difference of global-sourced parts | 95.4401 | 10% |  | 9.544 | 302.8314 | rate B10 × global-sourced value US$ 95.44
Commodity inspection, USB4105 connector | 1 | 20 |  | 20 | 634.6 | JLCPCB global-sourcing terms
Customs duty on relays | 0 | 30% |  | 0 | 0 | none: the photorelays are owner-bought
Shipping of global-sourced parts to JLCPCB | 0 | 0% |  | 0 | 0 | JLCPCB global-sourcing terms: no shipping charge
Total global-sourcing extras |  |  |  | 29.544 | 937.4314
PCB, 5 panels (assumptions — the JLCPCB online quote was not queried) |  |  | Input US$ | US$ | NTD | Basis
4-layer FR-4 1.6 mm, JLC04161H-7628, 5 panels of 100 × 90 mm (100 × 80 mm board + 2 × 5 mm rails) |  |  | 8 | 8 | 253.84 | assumption: small-batch 4-layer price, same JLCPCB ≤ 100 × 100 mm tier as the former 80 × 70 mm panel
ENIG surface finish (kept; HASL rejected) |  |  | 15 | 15 | 475.95 | assumption
90 Ω impedance control on the standard stack-up |  |  | 0 | 0 | 0 | assumption: no charge on JLC04161H-7628
Exposed-pad thermal vias unfilled and tented |  |  | 0 | 0 | 0 | no epoxy fill or cap (tented vias everywhere)
V-cut rails panel, fiducials and tooling by JLCPCB |  |  | 0 | 0 | 0 | assumption: panel by JLCPCB, one design
PCB estimate |  |  |  | 23 | 729.79 | re-quote at order
Owner purchase — two orders (owner-fitted parts and gate samples) |  |  |  | US$ | NTD | Basis
DigiKey order, parts |  |  |  | 100.6 | 3192.038 | Purchasing list, owner order 1
DigiKey shipping to Taiwan |  |  |  | 0 | 0 | input B17
DigiKey import tax |  |  |  | 5.03 | 159.6019 | input B18
DigiKey order total |  |  |  | 105.63 | 3351.6399
LCSC order, parts |  |  |  | 45.97 | 1458.6281 | Purchasing list, owner order 2
LCSC shipping to Taiwan |  |  |  | 10 | 317.3 | input B19 (assumption)
LCSC import tax |  |  |  | 0 | 0 | input B20
LCSC order total |  |  |  | 55.97 | 1775.9281
Owner purchase total |  |  |  | 161.6 | 5127.568 | the owner-fitted parts double as samples for the pre-layout checks
Total — 5-board order (for information) |  |  |  | US$ | NTD | Basis
JLCPCB parts, need + attrition |  |  |  | 317.369 | 10070.1184 | row 45
JLCPCB Standard PCBA assembly fees |  |  |  | 299.624 | 9507.0695 | row 61
Global-sourcing extras |  |  |  | 29.544 | 937.4314 | row 68
PCB, 5 panels |  |  |  | 23 | 729.79 | row 76 (assumption)
Shipping JLCPCB → Taiwan |  |  |  | 25 | 793.25 | input B14 (assumption)
JLCPCB order (Standard PCBA) |  |  |  | 694.537 | 22037.6593
Owner purchase (DigiKey + LCSC) |  |  |  | 161.6 | 5127.568 | row 87
Total per 5-board order |  |  |  | 856.137 | 27165.2273 | import charges of the JLCPCB shipment not included
Equivalent per assembled board (total ÷ boards) |  |  |  | 171.2274 | 5433.0455
of which JLCPCB order per board |  |  |  | 138.9074 | 4407.5319
of which owner purchase per board |  |  |  | 32.32 | 1025.5136
(information) Total with Economic PCBA |  |  |  | 841.207 | 26691.4984 | Economic is US$ 14.93 cheaper but not chosen (row 61)
Earlier round's comparison: saving against US$ 1,072.87 |  |  |  | 216.733 | 6876.9378 | 20.2% of US$ 1,072.87
Earlier round's comparison: saving per assembled board |  |  |  | 43.3466 | 1375.3876
Change vs the v0.9 set (Parts List v0.7) |  |  |  | 97.317 | 3087.8687 | v0.9 set: US$ 758.82 → now US$ 856.14
Change against the first estimate of this round |  |  | 831.09 | 25.047 | 794.7416 | input D105: first estimate of the ninth review round, before the independent check
Earlier round's comparison (cost patch): where the saving comes from, US$ 1,072.87 → now | Previous US$ | Now US$ | Change US$ |  |  | Main cause
JLCPCB parts (incl. spares / attrition) | 640.32 | 317.369 | -322.951 |  |  | no spare-parts stock; cheaper LCSC-stocked parts; the owner-fitted lines moved out
Assembly fees (Standard) | 271.9 | 299.624 | 27.724 |  |  | no through-hole or hand-soldering fee; the handling-fee rule lifts Standard to Economic + US$ 14.93
Global-sourcing extras | 82.65 | 29.544 | -53.106 |  |  | no photorelay duty (owner-bought); fewer global-sourced lines
PCB | 53 | 23 | -30 |  |  | exposed-pad vias tented instead of epoxy-filled and capped
Shipping | 25 | 25 | 0 |  |  | —
Owner purchase (two orders, incl. gate samples, shipping and tax) | 0 | 161.6 | 161.6 |  |  | owner-fitted parts at distributor prices plus the samples for the pre-layout checks
Total | 1072.87 | 856.137 | -216.733 |  |  | previous total = input B21
Change vs the v0.9 set (Parts List v0.7, US$ 758.82 → now) | v0.9 set US$ | Now US$ | Change US$ |  |  | Main cause
JLCPCB parts (need + attrition) | 248.2 | 317.369 | 69.169 |  |  | re-arm latch and persistence-detector parts (U608, two more TLV1704 per board, four 220 nF PPS film C_T at US$ 1.36, NPN resets, dividers), the 0.05 % 2.00 k leg resistors, the suspend power cut (TPS70933, Q507, R537/R538, C102/C502 2.2 µF) and the U605/detector value re-scales
Assembly fees (Standard) | 277 | 299.624 | 22.624 |  |  | more Extended part types (feeder loading): Standard base and the handling-fee top-up
Global-sourcing extras | 24.02 | 29.544 | 5.524 |  |  | new global-sourced lines: C631–C634, 0402 200 k, R924 69.8 k, Susumu 2.00 k
PCB, 5 panels | 23 | 23 | 0 |  |  | board 100 × 80 mm (panel 100 × 90 mm) in the same JLCPCB ≤ 100 × 100 mm price tier (assumption)
Shipping | 25 | 25 | 0 |  |  | —
Owner purchase | 161.6 | 161.6 | 0 |  |  | unchanged (R509 4.75 k at the same price)
Total | 758.82 | 856.137 | 97.317 |  |  | v0.9 set total = input B24; line items rounded to the cent, totals from unrounded values
Reconciliation with the cost report of 25 Sep 2026 (ninth review round) | Report | This sheet | Difference | Tolerance | Result | Compared at the report rounding
JLCPCB-placed parts per board (US$) | 55.76 | 55.7559 | 0 | 0.0001 | OK | US$, 2 decimals
JLCPCB-placed parts per board (NTD) | 1769 | 1769.1347 | 0 | 0.0001 | OK | whole numbers
Owner-fitted parts per board (US$) | 22.75 | 22.752 | 0 | 0.0001 | OK | US$, 2 decimals
Owner-fitted parts per board (NTD) | 722 | 721.921 | 0 | 0.0001 | OK | whole numbers
All fitted parts per board (US$) | 78.51 | 78.5079 | 0 | 0.0001 | OK | US$, 2 decimals
All fitted parts per board (NTD) | 2491 | 2491.0557 | 0 | 0.0001 | OK | whole numbers
JLCPCB parts, exact need (US$) | 278.78 | 278.7795 | 0 | 0.0001 | OK | US$, 2 decimals
JLCPCB parts, need + attrition (US$) | 317.37 | 317.369 | 0 | 0.0001 | OK | US$, 2 decimals
JLCPCB parts, need + attrition (NTD) | 10070 | 10070.1184 | 0 | 0.0001 | OK | whole numbers
Standard PCBA fees (US$) | 299.62 | 299.624 | 0 | 0.0001 | OK | US$, 2 decimals
Standard PCBA fees (NTD) | 9507 | 9507.0695 | 0 | 0.0001 | OK | whole numbers
Handling-fee top-up (US$) | 34.34 | 34.3365 | 0 | 0.0001 | OK | US$, 2 decimals
(information) Economic PCBA fees (US$) | 284.69 | 284.694 | 0 | 0.0001 | OK | US$, 2 decimals
(information) Economic PCBA fees (NTD) | 9033 | 9033.3406 | 0 | 0.0001 | OK | whole numbers
Global-sourcing extras (US$) | 29.54 | 29.544 | 0 | 0.0001 | OK | US$, 2 decimals
Global-sourcing extras (NTD) | 937 | 937.4314 | 0 | 0.0001 | OK | whole numbers
PCB, 5 panels (US$) | 23 | 23 | 0 | 0.0001 | OK | US$, 2 decimals
PCB, 5 panels (NTD) | 730 | 729.79 | 0 | 0.0001 | OK | whole numbers
Shipping (US$) | 25 | 25 | 0 | 0.0001 | OK | US$, 2 decimals
Shipping (NTD) | 793 | 793.25 | 0 | 0.0001 | OK | whole numbers
JLCPCB order, Standard (US$) | 694.54 | 694.537 | 0 | 0.0001 | OK | US$, 2 decimals
JLCPCB order, Standard (NTD) | 22038 | 22037.6593 | 0 | 0.0001 | OK | whole numbers
DigiKey order (US$) | 105.63 | 105.63 | 0 | 0.0001 | OK | US$, 2 decimals
LCSC order (US$) | 55.97 | 55.97 | 0 | 0.0001 | OK | US$, 2 decimals
Owner purchase (US$) | 161.6 | 161.6 | 0 | 0.0001 | OK | US$, 2 decimals
Owner purchase (NTD) | 5128 | 5127.568 | 0 | 0.0001 | OK | whole numbers
Total per 5-board order (US$) | 856.14 | 856.137 | 0 | 0.0001 | OK | US$, 2 decimals
Total per 5-board order (NTD) | 27165 | 27165.2273 | 0 | 0.0001 | OK | whole numbers
Per assembled board (US$) | 171.23 | 171.2274 | 0 | 0.0001 | OK | US$, 2 decimals
Per assembled board (NTD) | 5433 | 5433.0455 | 0 | 0.0001 | OK | whole numbers
of which JLCPCB order per board (US$) | 138.91 | 138.9074 | 0 | 0.0001 | OK | US$, 2 decimals
of which owner purchase per board (US$) | 32.32 | 32.32 | 0 | 0.0001 | OK | US$, 2 decimals
(information) Total with Economic PCBA (US$) | 841.21 | 841.207 | 0 | 0.0001 | OK | US$, 2 decimals
(information) Total with Economic PCBA (NTD) | 26691 | 26691.4984 | 0 | 0.0001 | OK | whole numbers
Change vs the v0.9 set: JLCPCB parts (US$) | 69.17 | 69.169 | 0 | 0.0001 | OK | US$, 2 decimals
Change vs the v0.9 set: Standard fees (US$) | 22.62 | 22.624 | 0 | 0.0001 | OK | US$, 2 decimals
Change vs the v0.9 set: global-sourcing extras (US$) | 5.52 | 5.524 | 0 | 0.0001 | OK | US$, 2 decimals
Change vs the v0.9 set, total (US$) | 97.32 | 97.317 | 0 | 0.0001 | OK | US$, 2 decimals
Earlier round's comparison: saving vs US$ 1,072.87 (US$) | 216.73 | 216.733 | 0 | 0.0001 | OK | US$, 2 decimals
Earlier round's comparison: saving (NTD) | 6877 | 6876.9378 | 0 | 0.0001 | OK | whole numbers
Earlier round's comparison: saving (% of 1,072.87) | 20.2 | 20.2012 | 0 | 0.0001 | OK | one decimal
Earlier round's comparison: saving per assembled board (US$) | 43.35 | 43.3466 | 0 | 0.0001 | OK | US$, 2 decimals
JLCPCB-placed lines | 161 | 161 | 0 | 0.0001 | OK | whole numbers
JLCPCB-placed parts per board | 412 | 412 | 0 | 0.0001 | OK | whole numbers
Extended part types (Economic fee) | 73 | 73 | 0 | 0.0001 | OK | whole numbers
All placed part types (feeder loading) | 107 | 107 | 0 | 0.0001 | OK | whole numbers
All reconciliation lines |  |  |  |  | ALL OK | 46 of 46 figures match the cost report
X-ray fee tiers (JLCPCB fee table, per component) | From (components) | US$ per component |  |  |  | Basis
Tier (components per order)
1–10 | 1 | 1.64 |  |  |  | JLCPCB fee table
11–50 | 11 | 0.82 |  |  |  | JLCPCB fee table
51–200 | 51 | 0.49 |  |  |  | JLCPCB fee table
201–500 | 201 | 0.33 |  |  |  | JLCPCB fee table
501–1,000 | 501 | 0.25 |  |  |  | JLCPCB fee table
1,001–3,000 | 1001 | 0.16 |  |  |  | JLCPCB fee table
above 3,000 | 3001 | 0.082 |  |  |  | JLCPCB fee table

## Ordering plan
Ordering plan — 5 boards, JLCPCB Standard PCBA (top side) + two owner orders
No spare-parts stock: every JLCPCB line buys the exact 5-board quantity plus attrition. Buy-now and pre-order parts go into the JLCPCB private parts library before layout release; everything else is bought by JLCPCB with the PCBA order. The owner buys the owner-fitted parts and the gate samples in two small orders (DigiKey, LCSC). Quantities and values are live from the Purchasing list. The order stays on HOLD until routing, the layout review and gates G-5 and G-6 are done.
A. Buy now and pre-order — into the JLCPCB private parts library before layout release
Designators | Part (MPN) | Need, 5 boards | Buy | Attrition | Value US$ | Source | When / reason
U403, U404 | TI OPA2210IDR | 10 | 11 | 1 | 29.3788 | JLCPCB library | Buy now: LCSC 16 in stock, DigiKey 0 until 14 Dec 2026; no compliant pin-compatible alternative
R401, R403, R405, R407, R409, R411, R413, R415 | YAGEO RT0603BRD071K3L | 40 | 60 | 20 | 1.554 | JLCPCB library | Buy now: Thin LCSC stock (100 in stock): buy 60 now (order quantity as costed); the Susumu 0.05 % part is the fallback
U601-U603, U606, U609, U610 | TI TLV1704AIPWR | 30 | 31 | 1 | 38.7562 | JLCPCB library | Buy now: Buy the 31 needed (6 per board) from LCSC stock if ≥ 31 are in stock at order time (61 on the last page read), otherwise JLCPCB global sourcing (DigiKey 6,948)
U502 | TI TPS70933DBVR | 5 | 6 | 1 | 1.56 | JLCPCB library | Buy now: New 3V3M regulator (suspend power cut): LCSC C89347, 5,280 in stock
Q507, Q612, Q614, Q623-Q626 | JSCJ MMBT3904 (RANGE:100-300) | 35 | 38 | 3 | 0.3952 | JLCPCB library | Buy now: New Q507 (suspend power cut) and Q623–Q626 (persistence detector): JLCPCB Basic, LCSC 25,800
U608 | Nexperia 74LVC1G74DC,125 | 5 | 6 | 1 | 0.72 | JLCPCB library | Buy now: New (re-arm latch): LCSC C503431, 4,620 in stock; JLCPCB Extended, MSL 1
C631-C634 | Panasonic ECH-U1H224GX9 | 20 | 22 | 2 | 29.92 | Global sourcing | Buy now: 220 nF film timing capacitors: global sourcing (Mouser 19,207, not at LCSC); owner-fitted if JLCPCB cannot confirm the reflow time
R678, R685, R901, R903, R905, R907, R909, R911, R913, R915 | YAGEO RT0603BRD071ML | 50 | 53 | 3 | 1.59 | JLCPCB library | Buy now: LCSC 1,200 in stock; 53 needed (10 per board + attrition)
R900, R902, R904, R906, R908, R910, R912, R914 | YAGEO RT0603BRD07487KL | 40 | 42 | 2 | 1.26 | JLCPCB library | Buy now: LCSC 1,840 in stock; 0603 0.1 % for values above 240 k
R677, R684 | YAGEO RT0603BRD07300KL | 10 | 12 | 2 | 0.024 | JLCPCB library | Buy now: LCSC 65,780+ in stock; 0603 0.1 % for values above 240 k
R920-R923 | YAGEO RT0402BRD07110KL | 20 | 22 | 2 | 0.44 | JLCPCB library | Buy now: Timer resistors R_T: LCSC 8,000 in stock
R676, R683 | YAGEO RT0402BRD07200KL | 10 | 12 | 2 | 0.024 | Global sourcing | Buy now: Global sourcing (LCSC out of stock; DigiKey 171,161)
R924 | YAGEO RT0402BRD0769K8L | 5 | 7 | 2 | 0.14 | Global sourcing | Buy now: Global sourcing (LCSC stock only on a 2024 page; DigiKey SG 6,577); same-spec alternate Vishay TNPW040269K8BEED (DigiKey 72,019)
X201 | Kyocera KC2520K80.0000C1GE00 | 5 | 6 | 1 | 8.34 | Global sourcing | Buy now: X201: global sourcing; 32-week factory lead
X202 | NDK NZ2520SDA-49.152MHZ-NSC5083D | 5 | 6 | 1 | 12 | Global sourcing | Buy now: X202: global sourcing; 24-week factory lead
X203 | NDK NZ2520SDA-45.1584MHZ-NSC5083D | 5 | 6 | 1 | 12 | Global sourcing | Buy now: X203: global sourcing; 24-week factory lead
U607 | Nexperia 74AUP1G17GW,125 | 5 | 6 | 1 | 0.6 | Global sourcing | Buy now: MCLK detector gate: LCSC out of stock → global sourcing (DigiKey 66,948)
R438-R445 | YAGEO RT0603BRD07680RL | 40 | 60 | 20 | 1.536 | JLCPCB library | Pre-order: Pre-order 60 (order quantity as costed)
R423-R426 | YAGEO RT0603BRD07698RL | 20 | 40 | 20 | 1.016 | JLCPCB library | Pre-order: Thin LCSC stock (120): pre-order 40 (order quantity as costed)
U605 | TI TLV3402IDR | 5 | 6 | 1 | 4.0626 | JLCPCB library | Pre-order: Pre-order from LCSC stock (C91242); TI lifecycle note; alternate onsemi NCS3402DR2G named, not verified
U208 | TI SN74LVC3G34DCUR | 5 | 10 | 5 | 2.012 | JLCPCB library | Pre-order: Pre-order 10 (order quantity as costed)
C442, C443 | Kyocera AVX TAJD227K010RNJ | 10 | 12 | 2 | 6.3084 | JLCPCB library | Pre-order: Pre-order from LCSC stock (C8024)
U301 | ESS ES9018K2M | 5 | 6 | 1 | 20.8068 | JLCPCB library | Pre-order: Single source, thin stock (LCSC 724): pre-order 6
U201 | WCH CH32V307RCT6 | 5 | 6 | 1 | 20.82 | JLCPCB library | Pre-order: Single source, thin stock (JLCPCB 364 / LCSC 193): pre-order 6
U202 | AGM AGRV2KQ32 | 5 | 6 | 1 | 9.9018 | JLCPCB library | Pre-order: Single source, thin stock (LCSC 980): pre-order 6
Buy-now and pre-order total | 25 part numbers | 395 | 492 | 97 | 205.1658 |  | = 65% of the JLCPCB parts value (Cost sheet)
B. Owner orders — bought by the owner, delivered to the owner (Purchasing list, owner orders 1 and 2)
Order | Content |  | Parts |  | Total US$ |  | Note
DigiKey | K601–K604 TLP3545A ×20, D102 SMDJ12A ×5, R509 4.75 kΩ ×5 (owner-fitted) + gate samples |  | 44 |  | 105.63 |  | parts US$ 100.60 + shipping US$ 0.00 + 5 % tax US$ 5.03
LCSC | J701 GT-3321667P-01 ×5 (owner-fitted) + gate samples; LCSC minimum/multiple checked (Purchasing list column Q) |  | 65 |  | 55.97 |  | parts US$ 45.97 + shipping ≈ US$ 10.00 (assumption); no tax under NT$ 2,000
Both orders |  |  | 109 |  | 161.6 |  | the owner-fitted parts double as samples for the pre-layout checks (G-2, G-3, G-4 are non-destructive and done before fitting)
Conditional | Panasonic ECH-U1H224GX9 ×20 (Mouser) for C631–C634 | [5 empty] | only if JLCPCB cannot confirm the reflow time (≤ 95 s above 220 °C, 260 °C peak); not in the totals
C. Owner fitting order after delivery (bring-up)
Step | Parts |  | When
1 | D102 (SMDJ12A) and R509 (4.75 kΩ) |  | before the first USB plug-in and the first power-up: D102 is in the VBUS surge path; U503 must never run with its ILM pin open
2 | K601–K604 (TLP3545A photorelays) |  | after the rail, MCU and DAC bring-up and the protection/permit self-tests. Safety note: until the photorelays are fitted the headphone outputs are open (no signal reaches the jacks)
3 | J701 (4.4 mm jack, THT) |  | last, soldered from L4; J702 (3.5 mm) is placed by JLCPCB
if needed | C631–C634 (220 nF film timing capacitors, 2416) |  | only if JLCPCB cannot confirm the reflow time: 20 pieces from Mouser, fitted before the first playback test (the persistence-detector timers need C_T); follow the Panasonic hand-soldering note; 1.5 mm iron clearance at both pad ends
D. Global-sourcing lines — stock, lead time, alternates
Designators | Part (MPN) | Stock seen (date) |  |  | Factory lead time | Alternates / fallback | Notes
J101 | GCT USB4105-GF-A | DigiKey 127,933 (24 Sep 2026); LCSC out of stock (14 Sep 2026) |  |  | — | — | Commodity inspection US$ 20 (Cost sheet); pin-in-paste shell stakes; 2 samples on the DigiKey owner order (gate G-1)
X201 | Kyocera KC2520K80.0000C1GE00 | DigiKey 2,964 (Aug 2026); Mouser 1,375 (+10,000 on order) |  |  | 32 weeks | NDK NSC5338D-80M, conditional second source (bring-up checks of disable time and edges; no R509 change) | Buy now; LCSC C1988889 not stocked
X202 | NDK NZ2520SDA-49.152MHZ-NSC5083D | DigiKey 3,438 (24 Sep 2026) |  |  | 24 weeks | SiT8008BI-xx-33S-49.152000 (compliant second source) | Buy now; no LCSC stock
X203 | NDK NZ2520SDA-45.1584MHZ-NSC5083D | DigiKey 3,166 (Sep 2026) |  |  | 24 weeks | SiT8008BI-xx-33S-45.158400 (compliant second source) | Buy now; no LCSC stock
U607 | Nexperia 74AUP1G17GW,125 | DigiKey 66,948 (25 Sep 2026); LCSC C545626 out of stock |  |  | 20 weeks | — | Buy now (MCLK detector gate)
R402, R404, R406, R408, R410, R412, R414, R416 | Susumu RG1608N-202-W-T1 (2.00 k, 0.05 %) | DigiKey 16,746 cut tape (25 Sep 2026) |  |  | — | Panasonic ERA-3ARW202V (0.05 %/10 ppm, DigiKey 1,259) | Mixed leg network (offset guarantee); no LCSC stock
C631–C634 | Panasonic ECH-U1H224GX9 (220 nF ±2 % PPS film, 2416) | Mouser 19,207; DigiKey 62 (25 Sep 2026); not at LCSC |  |  | — | owner-fitted fallback (2416 land, 1.5 mm iron clearance at both pad ends) | Buy now; JLCPCB to confirm ≤ 95 s above 220 °C, 260 °C peak (gate G-6, limitation L-13)
R676, R683 | YAGEO RT0402BRD07200KL (200 k, 0.1 %) | DigiKey 171,161 (25 Sep 2026); LCSC out of stock |  |  | — | — | Buy now (U605 3V3A dividers)
R924 | YAGEO RT0402BRD0769K8L (69.8 k, 0.1 %) | DigiKey SG 6,577; DigiKey US 0 until Feb 2027; LCSC only on a 2024 page |  |  | — | same-spec alternate Vishay TNPW040269K8BEED (0402, 0.1 %, 25 ppm; DigiKey 72,019) | Buy now (timer threshold divider)
R607 | YAGEO RT0402BRD07121KL | DigiKey 25,651 (25 Sep 2026); Mouser 29,723 |  |  | — | — | LCSC out of stock; bought with the order
R608 | YAGEO RT0402BRD07115KL | Mouser 13,540; DigiKey 19,542 |  |  | — | — | LCSC out of stock; bought with the order
R628–R631, R639, R663 | YAGEO RT0402BRD075K1L | DigiKey 25,165 |  |  | — | — | LCSC out of stock; bought with the order
R679, R686 | UNI-ROYAL 0402WGF2205TCE (22 MΩ) | LCSC C407703 out of stock (Jun 2026) |  |  | — | any in-stock 22 MΩ ≤ 5 % 0402/0603 (tolerance uncritical)
E. At PCBA order — bought by JLCPCB with the order
1 | All other JLCPCB lines: exact 5-board quantity plus attrition (+5%, min +2 for passives; +1 for other lines; assumption — JLCPCB sets the real attrition in the quote), placed per piece from JLCPCB stock: 82 part numbers.
2 | Named for the order: BAT54 (D104/D105, D413/D414), BAS70-04 (D609/D610), PMEG2010AEH (D411/D412: 11 placed by JLCPCB, JLCPCB's minimums apply; LCSC multiples only on the owner's LCSC order), R535/R536 (100 k / 47 k Basic) and the Basic passives.
F. Order remarks for JLCPCB (attach at order release, gate G-6)
1 | JLCPCB Standard PCBA, top side only, 5 boards; board 100 × 80 mm (100 × 70 mm is the named alternative), panel 100 × 90 mm (2 × 5 mm V-cut rails, panelised by JLCPCB); exposed-pad thermal vias unfilled and tented everywhere (no epoxy fill or cap); ENIG.
2 | Do not place (remove from the JLCPCB BOM/CPL): the owner-fitted parts K601–K604, J701, D102 and R509, and the copper-only items J201, J202, TP732 and the test pads. The JLCPCB order then contains no through-hole part.
3 | X-ray: U202 (QFN-32), U301 (QFN-28), U401/U402 (VSON-10), U501 (WSON-12), U102 and U504 (WSON-6), X201/X202/X203 (4-pad LGA) — 10 leadless parts per board, 50 for the run; also the U503 PowerPAD void check (55 components would move the run into the 51–200 tier — ask JLCPCB).
4 | Bake the MSL ≥ 2 parts per J-STD-033: CH32V307 (MSL 3), TPS2596, OPA2210, TLV1704 incl. U609/U610 (MSL 2, 1 year), KENTO LEDs and the LESD5D5-type ESD diodes (MSL 3); request bake for the global-sourced reels.
5 | Pin-in-paste on the four USB4105 shell-stake holes (paste over the annular pads).
6 | Reflow questions: "Please confirm the Standard profile dwell above 240 °C for GCT USB4105-GF-A (maker limit 255 °C, 5 s)" and "Please confirm the Standard profile time above 220 °C ≤ 95 s (260 °C peak) for Panasonic ECH-U1H224GX9 (C631–C634, size 2416)" — Standard profile 240 ± 5 °C, peak ≤ 245 °C; if the second cannot be confirmed, C631–C634 become owner-fitted.
7 | AGRV2K marking: AGM ships the AGRV2KQ32 (U202, LCSC C18208899) marked as the AG32VF303 of the same package — accept the AG32VF marking at incoming inspection.
8 | QFN decoupling spacing exception (≥ 0.5 mm) — state it in the order remark.
9 | Board cleaning after reflow: no-clean flux residue must not reach the high-impedance nodes (22 MΩ R679/R686, 4.7 MΩ R681, 1 MΩ R666/R668/R678/R685 and R901–R915, 487 kΩ R900–R914, 470 kΩ R688/R689, 330 kΩ R916–R919, the C631–C634 timer nodes).
10 | Global-sourced lines have no LCSC footprint link: attach the verified footprint and the maker drawing to each line.
11 | CPL rotation check in the JLCPCB 3D preview ("Confirm Parts Placement"): LEDs, BAT54S, X201 pin 1, TPS2596 pin 1, SOT-23-5 parts (U303, U502, U505), U103, D104/D105, D411/D412, D609/D610, Q507, Q623–Q626, C442/C443 (+), U208, U605–U610.
12 | NC pins keep their pads (U607 pin 1, D104/D105/D610 pin 2, TLP3545A pins 3/5, U503 pin 8, U502 pin 3 EN): "no copper" in a netlist note means no trace, never a missing pad. U606 pins 10, 11 and 13 are NOT spare (re-arm latch H-OK detector: N6_H, N6_HREF, N6_TRIP), and U301 pins 2, 19 and 22 are routed to GND.
13 | Silkscreen rule: designators only in the assembly drawing; the silkscreen carries pin-1/polarity marks, the OWNER marks (K601–K604, J701, D102, R509) and "R509 owner-fitted — eFuse off without it".
G. Release gates (schematic freeze and routing after G-1…G-4; the order after routing, the layout review, G-5 and G-6)
Gate | Object | Method / pass criterion |  |  |  | Before | Status (25 Sep 2026)
G-1 | J101 GCT USB4105-GF-A pin map | DMM continuity of 2 samples, both plug orientations; matches the netlist pad labels |  |  |  | before schematic freeze and routing | open
G-2 | J701 (4.4 mm) and J702 (3.5 mm) pin maps | continuity of 2 samples each, plug removed and inserted; no switch or detect contact among the mounting pins; the owner-fitted parts serve as their own samples |  |  |  | before schematic freeze and routing | open
G-3 | 1:1 footprint overlays | real samples on 1:1 prints of every new part (incl. U502, U608, U609/U610, C631–C634 in 2416, Q507, Q623–Q626) and the U202 AGRV2K exposed-pad size and net (X-rayed); the owner-fitted parts serve as their own samples |  |  |  | before schematic freeze and routing | open
G-4 | Polarity | DMM diode test of 2 samples: D705/D706, BAT54S, D102, D104/D105, D411/D412, D609/D610; C442/C443 tantalum (+ band); pin 1 of K601–K604, X201–X203, U206, U208, U605–U610; the owner-fitted parts serve as their own samples |  |  |  | before schematic freeze and routing | open
G-5 | Netlist/BOM freeze | design check clean incl. the value decode; stress and PCBA scans re-run; value-locked parts (Rf R423–R426, VREF R431/R432, leg resistors) unchanged |  |  |  | before the order | open
G-6 | Order release | every buy-now part in the JLCPCB private library in the required quantity; order remarks attached; JLCPCB confirms the ECH-U reflow time (else C631–C634 owner-fitted) |  |  |  | before the order | open

## Changes vs v0.7
Changes vs Parts List v0.7 — added, removed and changed parts
One line per group of designators with the same change (ninth review round: re-arm latch, persistence detector, suspend power cut, Default acceptance criterion, offset guarantee, sourcing). The summary below counts designators with live formulas and reconciles them with the fitted-part totals. Details in the Design Specification v1.0 and the Schematic Design Notes v0.9.
Change | Designators | Qty per board | Part in v0.7 | Part in v0.8 | Reason | Counts as designators
Added | C630, C635–C638 | 5 | — | Samsung CL05B104KO5NNNC (100 nF) | Decoupling for the new logic and comparators: C630 at U608 VCC (3V3D), C635–C638 at U609/U610 V+/V− (same part as the other 100 nF decoupling) | Yes
Added | C631–C634 | 4 | — | Panasonic ECH-U1H224GX9 (220 nF) | Persistence-detector timer capacitors C_T: 220 nF ±2 % PPS film, size 2416 (T_P 19.5–23.2 ms including ≤ 1 µA leakage per timer node); global sourcing; owner-fitted if JLCPCB cannot confirm the reflow time (limitation L-13) | Yes
Added | Q507 | 1 | — | JSCJ MMBT3904 (RANGE:100-300) (MMBT3904) | Suspend power cut: NPN pulls the U102 EN low in Stop; its off-state leakage keeps EN ≥ 3.18 V at VBUS 4.40 V and 50 °C (+1.28 V above the 1.9 V threshold; engineering estimate); placed beside C104 at U102 pin 4 | Yes
Added | Q621 | 1 | — | JSCJ 2N7002 (2N7002) | Re-arm latch: pulls N6_CLR_N low while U606 channel 4 releases N6_TRIP (same part as Q618) | Yes
Added | Q622 | 1 | — | AOS AO3400A (AO3400A) | Re-arm latch: switch in series with Q617, gate from U608 Q through R692 with the R696 pull-down (same part as Q616/Q617) | Yes
Added | Q623–Q626 | 4 | — | JSCJ MMBT3904 (RANGE:100-300) (MMBT3904) | Persistence detector: timer reset switches (NPN, collector on the timer node, emitter to GND, base from the level comparator with the R916–R919 pull-ups); reset ≤ 1.5 ms | Yes
Added | R537, R538 | 2 | — | UNI-ROYAL 0402WGF1003TCE (100 kΩ) | Suspend power cut: Q507 base series resistor from MCU PC14 (R537) and base–emitter resistor (R538), both at the transistor; Q507 is off at reset | Yes
Added | R690, R694, R916–R919 | 6 | — | UNI-ROYAL 0402WGF3303TCE (330 kΩ) | Re-arm latch: N6_TRIP pull-up to 3V3D (R690) and N6_HREF divider bottom (R694); persistence detector: base pull-ups of Q623–Q626 (R916–R919); same part as R660 | Yes
Added | R691, R693, R695, R696 | 4 | — | UNI-ROYAL 0402WGF1003TCE (100 kΩ) | Re-arm latch: N6_CLR_N pull-up (R691), N6_HREF divider top (R693), N6_ARM readback to PB0 (R695) and the Q622 gate pull-down (R696: an open R692 or an unpowered U608 turns Q622 off) | Yes
Added | R692 | 1 | — | UNI-ROYAL 0402WGF1001TCE (1 kΩ) | Re-arm latch: Q622 gate series resistor (same part as R645) | Yes
Added | R900, R902, R904, R906, R908, R910, R912, R914 | 8 | — | YAGEO RT0603BRD07487KL (487 kΩ) | Persistence detector: difference-divider Ra (V_L = VPOS × Ra/Rb = 1.80–2.00 V); 0603 because 0.1 % 0402 thin film stops at 240 k | Yes
Added | R901, R903, R905, R907, R909, R911, R913, R915 | 8 | — | YAGEO RT0603BRD071ML (1.00 MΩ) | Persistence detector: difference-divider Rb (same part as R678/R685) | Yes
Added | R920–R923 | 4 | — | YAGEO RT0402BRD07110KL (110 kΩ) | Persistence detector: timer resistors R_T from VPOS, 110 k 0.1 % (leakage-robust value) | Yes
Added | R924 | 1 | — | YAGEO RT0402BRD0769K8L (69.8 kΩ) | Persistence detector: timer threshold divider top (V_T = 0.589 × VPOS); global sourcing, same-spec alternate Vishay TNPW040269K8BEED | Yes
Added | R925 | 1 | — | YAGEO RT0402BRD07100KL (100 kΩ) | Persistence detector: timer threshold divider bottom (same part as the R653–R656 100 k 0.1 % line) | Yes
Added | U608 | 1 | — | Nexperia 74LVC1G74DC,125 (74LVC1G74) | Re-arm latch: after any trip the switch stays open until a fresh RELAY_EN low → high edge after DC_PERMIT_N has read low ≥ 150 ms, however short the trip; power-up default open | Yes
Added | U609, U610 | 2 | — | TI TLV1704AIPWR (TLV1704) | Persistence detector (pair difference, hardware, independent of the firmware): closes limitation L-11 — the 30 / 15 mJ limits are met for every fault class (14.5 mJ at 32 Ω balanced, margin 3.5 %; 27.5 mJ at 16 Ω balanced) | Yes
Changed | C102 | 1 | Samsung CL21A475KAQNNNE (4.7 µF) | Samsung CL21A225KAFNNNE (2.2 µF) | Changed 4.7 µF → 2.2 µF: the 3V3M capacitors now charge at plug-in through U502 (plug-in charge ≤ 29.6 µC); LCSC C87994 | Yes
Changed | C502 | 1 | Samsung CL10A105KB8NNNC (1 µF) | Samsung CL10A225KO8NNNC (2.2 µF) | Changed 1 µF → 2.2 µF: TPS70933 output capacitor (≥ 2.2 µF required by TI) | Yes
Changed | R402, R404, R406, R408, R410, R412, R414, R416 | 8 | Panasonic ERA-3AEB202V (2.00 kΩ) | Susumu RG1608N-202-W-T1 (2.00 kΩ) | Mixed leg network: 0.05 %/10 ppm 2.00 k for R2/R4 → DC offset over 0–50 °C guaranteed from published terms 5.61 / 11.21 mV (7.73 / 15.47 mV with the unpublished DAC terms); global sourcing | Yes
Changed | R509 | 1 | KOA RN73R1JTTD4811B25 (4.81 kΩ) | KOA RN73R1JTTD4751B25 (4.75 kΩ) | Default acceptance criterion: power targets guaranteed at the current-limit minimum (IOS min 180.05 mA against a guaranteed need of 178.82 mA, +1.23 mA); still owner-fitted | Yes
Changed | R665 | 1 | UNI-ROYAL 0402WGF1001TCE (1 kΩ) | UNI-ROYAL 0402WGF3300TCE (330 Ω) | MCLK-alive tap at the U301 XI pin: 330 Ω with MCLK routed ≤ 10 mm (X201 load ≤ 14.23 pF); now its own line | Yes
Changed | R675, R682 | 2 | YAGEO RT0402BRD07237KL (237 kΩ) | YAGEO RT0402BRD0744K2L (44.2 kΩ) | U605 3V3A dividers re-scaled to a 0402 value ≤ 240 k (0.1 % 0402 thin film) | Yes
Changed | R676, R683 | 2 | YAGEO RT0402BRD07953KL (953 kΩ) | YAGEO RT0402BRD07200KL (200 kΩ) | Re-scaled with R675/R682 (was 953 k) | Yes
Changed | R677, R684 | 2 | YAGEO RT0402BRD07330KL (330 kΩ) | YAGEO RT0603BRD07300KL (300 kΩ) | 300 k 0603: the former 330 k 0402 was not orderable; 0603 precision resistors for values above 240 k | Yes
Changed | R678, R685 | 2 | YAGEO RT0402BRD071ML (1.00 MΩ) | YAGEO RT0603BRD071ML (1.00 MΩ) | 1.00 M now in 0603 (0.1 % 0402 thin film only up to 240 k); same part as R901–R915 | Yes
Changed | U502 | 1 | TI TPS7A2033PDBVR (3.3 V, 300 mA) | TI TPS70933DBVR (3.3 V, 150 mA) | Suspend power cut: 3V3M now comes from a 30 V LDO on VBUS, independent of U102 (switched off in suspend); suspend current S6 2.2755 mA | Yes
Removed | D103 | 1 | Nexperia BAT54,215 | — | Deleted: the TPS70933 blocks reverse current, so U502 needs no OUT → IN clamp (D104/D105 stay) | Yes
Designators (part designators only) |  | Count | Expected | Check
Added |  | 54 | 54 | OK
Removed |  | 1 | 1 | OK
Changed |  | 21 | 21 | OK
Fitted parts: v0.7 + added − removed = v0.8 | 366 | 419 | 419 | OK | column B = fitted parts per board in v0.7 (input); column D = fitted parts per board in the Parts list now
Change lines (groups) |  | 28 |  |  | added 17, removed 1, changed 10 groups

## Netlist
Netlist — every pin of every part and test pad
1305 pin rows: the component pins of the 431 BOM parts (fitted and DNF) plus the 52 one-pin layout test pads (483 designators). Pin = footprint pad label; NC = no-connect pin (pad kept, no trace). Helper columns F–G feed the BOM ↔ netlist check on the Checks sheet.
Designator | Pin | Pin name | Net | Note | First pin of designator (helper) | Designator in Parts list (helper)
C101 | 1 | 1 | N1_SHIELD | DNF | 1 | 1
C101 | 2 | 2 | GND | DNF | 0 | 0
C102 | 1 | 1 | VBUS | Place at U102 IN pin / J101 | 1 | 1
C102 | 2 | 2 | GND | Place at U102 IN pin / J101 | 0 | 0
C103 | 1 | 1 | VBUS_SENSE | At the MCU PA1 pin | 1 | 1
C103 | 2 | 2 | GND | At the MCU PA1 pin | 0 | 0
C104 | 1 | 1 | N1_U102_EN | At U102 pin 4 | 1 | 1
C104 | 2 | 2 | GND | At U102 pin 4 | 0 | 0
C201 | 1 | 1 | N2_HSE_IN | 33 pF C0G | 1 | 1
C201 | 2 | 2 | GND | 33 pF C0G | 0 | 0
C202 | 1 | 1 | N2_HSE_OUT | 33 pF C0G | 1 | 1
C202 | 2 | 2 | GND | 33 pF C0G | 0 | 0
C203 | 1 | 1 | 3V3M | VBAT pin 1 | 1 | 1
C203 | 2 | 2 | GND | VBAT pin 1 | 0 | 0
C204 | 1 | 1 | 3V3M | VDDA pin 13 | 1 | 1
C204 | 2 | 2 | GND | VDDA pin 13 | 0 | 0
C205 | 1 | 1 | 3V3M | VDD_4 pin 19 | 1 | 1
C205 | 2 | 2 | GND | VDD_4 pin 19 | 0 | 0
C206 | 1 | 1 | 3V3M | VDD_4 pin 19, second (USB PHY) | 1 | 1
C206 | 2 | 2 | GND | VDD_4 pin 19, second (USB PHY) | 0 | 0
C207 | 1 | 1 | 3V3M | VIO_1 pin 32 | 1 | 1
C207 | 2 | 2 | GND | VIO_1 pin 32 | 0 | 0
C208 | 1 | 1 | 3V3M | VDD_2 pin 48 | 1 | 1
C208 | 2 | 2 | GND | VDD_2 pin 48 | 0 | 0
C209 | 1 | 1 | 3V3M | VDD_2 pin 48, second | 1 | 1
C209 | 2 | 2 | GND | VDD_2 pin 48, second | 0 | 0
C210 | 1 | 1 | 3V3M | VIO_3 pin 64 | 1 | 1
C210 | 2 | 2 | GND | VIO_3 pin 64 | 0 | 0
C211 | 1 | 1 | 3V3M | MCU bulk 2.2 µF | 1 | 1
C211 | 2 | 2 | GND | MCU bulk 2.2 µF | 0 | 0
C212 | 1 | 1 | NRST | NRST filter | 1 | 1
C212 | 2 | 2 | GND | NRST filter | 0 | 0
C213 | 1 | 1 | N2_V33_CPLD | CPLD VDDA33 pin 6 | 1 | 1
C213 | 2 | 2 | GND | CPLD VDDA33 pin 6 | 0 | 0
C214 | 1 | 1 | N2_V33_CPLD | CPLD VDD33 pin 16 | 1 | 1
C214 | 2 | 2 | GND | CPLD VDD33 pin 16 | 0 | 0
C215 | 1 | 1 | N2_V33_CPLD | CPLD VDD33 pin 32 | 1 | 1
C215 | 2 | 2 | GND | CPLD VDD33 pin 32 | 0 | 0
C217 | 1 | 1 | 3V3D | 10 nF HF bypass at the X201 VCC pad (Kyocera spec: 0.01 µF high-frequency type, nearest position) | 1 | 1
C217 | 2 | 2 | GND | 10 nF HF bypass at the X201 VCC pad (Kyocera spec: 0.01 µF high-frequency type, nearest position) | 0 | 0
C218 | 1 | 1 | 3V3D | X202 | 1 | 1
C218 | 2 | 2 | GND | X202 | 0 | 0
C219 | 1 | 1 | 3V3D | X203 | 1 | 1
C219 | 2 | 2 | GND | X203 | 0 | 0
C220 | 1 | 1 | N2_V33_CPLD | FB202 branch bulk 1 µF | 1 | 1
C220 | 2 | 2 | GND | FB202 branch bulk 1 µF | 0 | 0
C221 | 1 | 1 | 3V3M | VDDA 1 µF | 1 | 1
C221 | 2 | 2 | GND | VDDA 1 µF | 0 | 0
C222 | 1 | 1 | 3V3D | U205 | 1 | 1
C222 | 2 | 2 | GND | U205 | 0 | 0
C223 | 1 | 1 | 3V3D | U206 | 1 | 1
C223 | 2 | 2 | GND | U206 | 0 | 0
C224 | 1 | 1 | 3V3D | U208 VCC pin 8 | 1 | 1
C224 | 2 | 2 | GND | U208 VCC pin 8 | 0 | 0
C301 | 1 | 1 | 5V_SYS |  | 1 | 1
C301 | 2 | 2 | GND |  | 0 | 0
C302 | 1 | 1 | 3V3A |  | 1 | 1
C302 | 2 | 2 | GND |  | 0 | 0
C303 | 1 | 1 | AVCC_L | 2.2 µF | 1 | 1
C303 | 2 | 2 | GND |  | 0 | 0
C304 | 1 | 1 | AVCC_R | 2.2 µF | 1 | 1
C304 | 2 | 2 | GND |  | 0 | 0
C305 | 1 | 1 | AVCC_L | 100 nF at pin 15 | 1 | 1
C305 | 2 | 2 | GND |  | 0 | 0
C306 | 1 | 1 | AVCC_R | 100 nF at pin 16 | 1 | 1
C306 | 2 | 2 | GND |  | 0 | 0
C307 | 1 | 1 | VCCA | 100 nF at pin 17 | 1 | 1
C307 | 2 | 2 | GND |  | 0 | 0
C308 | 1 | 1 | DVCC | 100 nF at pin 18 | 1 | 1
C308 | 2 | 2 | GND |  | 0 | 0
C309 | 1 | 1 | 1V3 | 100 nF at pin 21 | 1 | 1
C309 | 2 | 2 | GND |  | 0 | 0
C310 | 1 | 1 | 1V3 | 2.2 µF at pin 21 | 1 | 1
C310 | 2 | 2 | GND |  | 0 | 0
C311 | 1 | 1 | 3V3D |  | 1 | 1
C311 | 2 | 2 | GND |  | 0 | 0
C312 | 1 | 1 | 1V3 |  | 1 | 1
C312 | 2 | 2 | GND |  | 0 | 0
C401 | 1 | 1 | N4_LP_INN | Clead 10 pF across R2 | 1 | 1
C401 | 2 | 2 | N4_LP_OUT |  | 0 | 0
C402 | 1 | 1 | N4_LP_INP | Clead 10 pF across R4 | 1 | 1
C402 | 2 | 2 | GND |  | 0 | 0
C403 | 1 | 1 | N4_LN_INN | Clead 10 pF across R2 | 1 | 1
C403 | 2 | 2 | N4_LN_OUT |  | 0 | 0
C404 | 1 | 1 | N4_LN_INP | Clead 10 pF across R4 | 1 | 1
C404 | 2 | 2 | GND |  | 0 | 0
C405 | 1 | 1 | N4_RP_INN | Clead 10 pF across R2 | 1 | 1
C405 | 2 | 2 | N4_RP_OUT |  | 0 | 0
C406 | 1 | 1 | N4_RP_INP | Clead 10 pF across R4 | 1 | 1
C406 | 2 | 2 | GND |  | 0 | 0
C407 | 1 | 1 | N4_RN_INN | Clead 10 pF across R2 | 1 | 1
C407 | 2 | 2 | N4_RN_OUT |  | 0 | 0
C408 | 1 | 1 | N4_RN_INP | Clead 10 pF across R4 | 1 | 1
C408 | 2 | 2 | GND |  | 0 | 0
C409 | 1 | 1 | VPOS | 100 nF at U401 | 1 | 1
C409 | 2 | 2 | GND |  | 0 | 0
C410 | 1 | 1 | VNEG | 100 nF at U401 | 1 | 1
C410 | 2 | 2 | GND |  | 0 | 0
C411 | 1 | 1 | VPOS | 100 nF at U402 | 1 | 1
C411 | 2 | 2 | GND |  | 0 | 0
C412 | 1 | 1 | VNEG | 100 nF at U402 | 1 | 1
C412 | 2 | 2 | GND |  | 0 | 0
C413 | 1 | 1 | VPOS | 10 µF local bulk at U401 | 1 | 1
C413 | 2 | 2 | GND |  | 0 | 0
C414 | 1 | 1 | VNEG | 10 µF local bulk at U401 | 1 | 1
C414 | 2 | 2 | GND |  | 0 | 0
C415 | 1 | 1 | VPOS | 10 µF local bulk at U402 | 1 | 1
C415 | 2 | 2 | GND |  | 0 | 0
C416 | 1 | 1 | VNEG | 10 µF local bulk at U402 | 1 | 1
C416 | 2 | 2 | GND |  | 0 | 0
C417 | 1 | 1 | DACL | Cf 820 pF C0G | 1 | 1
C417 | 2 | 2 | N4_IVL_P |  | 0 | 0
C418 | 1 | 1 | DACLB | Cf 820 pF C0G | 1 | 1
C418 | 2 | 2 | N4_IVL_N |  | 0 | 0
C419 | 1 | 1 | DACR | Cf 820 pF C0G | 1 | 1
C419 | 2 | 2 | N4_IVR_P |  | 0 | 0
C420 | 1 | 1 | DACRB | Cf 820 pF C0G | 1 | 1
C420 | 2 | 2 | N4_IVR_N |  | 0 | 0
C421 | 1 | 1 | VREF | 33 pF C0G | 1 | 1
C421 | 2 | 2 | GND |  | 0 | 0
C423 | 1 | 1 | N4_VPOS_IV | 100 nF at U403 N4_VPOS_IV | 1 | 1
C423 | 2 | 2 | GND |  | 0 | 0
C424 | 1 | 1 | N4_VNEG_IV | 100 nF at U403 N4_VNEG_IV | 1 | 1
C424 | 2 | 2 | GND |  | 0 | 0
C425 | 1 | 1 | N4_VPOS_IV | 100 nF at U404 N4_VPOS_IV | 1 | 1
C425 | 2 | 2 | GND |  | 0 | 0
C426 | 1 | 1 | N4_VNEG_IV | 100 nF at U404 N4_VNEG_IV | 1 | 1
C426 | 2 | 2 | GND |  | 0 | 0
C431 | 1 | 1 | N4_LP_TN | Ct 1.8 nF C0G (T filter) | 1 | 1
C431 | 2 | 2 | GND |  | 0 | 0
C432 | 1 | 1 | N4_LP_TP | Ct 1.8 nF C0G (T filter) | 1 | 1
C432 | 2 | 2 | GND |  | 0 | 0
C433 | 1 | 1 | N4_LN_TN | Ct 1.8 nF C0G (T filter) | 1 | 1
C433 | 2 | 2 | GND |  | 0 | 0
C434 | 1 | 1 | N4_LN_TP | Ct 1.8 nF C0G (T filter) | 1 | 1
C434 | 2 | 2 | GND |  | 0 | 0
C435 | 1 | 1 | N4_RP_TN | Ct 1.8 nF C0G (T filter) | 1 | 1
C435 | 2 | 2 | GND |  | 0 | 0
C436 | 1 | 1 | N4_RP_TP | Ct 1.8 nF C0G (T filter) | 1 | 1
C436 | 2 | 2 | GND |  | 0 | 0
C437 | 1 | 1 | N4_RN_TN | Ct 1.8 nF C0G (T filter) | 1 | 1
C437 | 2 | 2 | GND |  | 0 | 0
C438 | 1 | 1 | N4_RN_TP | Ct 1.8 nF C0G (T filter) | 1 | 1
C438 | 2 | 2 | GND |  | 0 | 0
C439 | 1 | 1 | DVCC | 2.2 µF after FB301 (damps the bead-100 nF resonance) | 1 | 1
C439 | 2 | 2 | GND |  | 0 | 0
C440 | 1 | 1 | VCCA | 2.2 µF after FB302 (damps the bead-100 nF resonance) | 1 | 1
C440 | 2 | 2 | GND |  | 0 | 0
C441 | 1 | 1 | 3V3A | DNF 1 µF: slower 3V3A rise for power-up pop margin; keeps 3V3A ≤ 10 µF effective with C440 (LP5907 limit) | 1 | 1
C441 | 2 | 2 | GND |  | 0 | 0
C442 | 1 | + | N4_VPOS_IV | 220 µF tantalum reservoir, + to VPOS_IV (polarity band = +) | 1 | 1
C442 | 2 | - | GND |  | 0 | 0
C443 | 1 | + | GND | 220 µF tantalum reservoir, + to GND, - to VNEG_IV | 1 | 1
C443 | 2 | - | N4_VNEG_IV |  | 0 | 0
C501 | 1 | 1 | 5V_SYS |  | 1 | 1
C501 | 2 | 2 | GND |  | 0 | 0
C502 | 1 | 1 | 3V3M |  | 1 | 1
C502 | 2 | 2 | GND |  | 0 | 0
C505 | 1 | 1 | 5V_SYS | At U503 IN | 1 | 1
C505 | 2 | 2 | GND | At U503 IN | 0 | 0
C506 | 1 | 1 | 5V_ANA |  | 1 | 1
C506 | 2 | 2 | GND |  | 0 | 0
C507 | 1 | 1 | 5V_ANA_F |  | 1 | 1
C507 | 2 | 2 | GND |  | 0 | 0
C508 | 1 | 1 | N5_C1P |  | 1 | 1
C508 | 2 | 2 | N5_C1N |  | 0 | 0
C509 | 1 | 1 | N5_CP |  | 1 | 1
C509 | 2 | 2 | GND |  | 0 | 0
C510 | 1 | 1 | VPOS |  | 1 | 1
C510 | 2 | 2 | GND |  | 0 | 0
C511 | 1 | 1 | VNEG |  | 1 | 1
C511 | 2 | 2 | GND |  | 0 | 0
C512 | 1 | 1 | 3V3D |  | 1 | 1
C512 | 2 | 2 | GND |  | 0 | 0
C513 | 1 | 1 | N5_DAMP | DNF | 1 | 1
C513 | 2 | 2 | GND | DNF | 0 | 0
C514 | 1 | 1 | N5_DVDT | DVdt, at pin 2 | 1 | 1
C514 | 2 | 2 | GND | DVdt, at pin 2 | 0 | 0
C515 | 1 | 1 | 3V3M | U505 VDD decoupling | 1 | 1
C515 | 2 | 2 | GND | U505 VDD decoupling | 0 | 0
C516 | 1 | 1 | ANA_SENSE | At the MCU PA0 pin | 1 | 1
C516 | 2 | 2 | GND | At the MCU PA0 pin | 0 | 0
C601 | 1 | 1 | N6_FLP | Leg DC-window filter capacitor | 1 | 1
C601 | 2 | 2 | GND |  | 0 | 0
C602 | 1 | 1 | N6_FLN | Leg DC-window filter capacitor | 1 | 1
C602 | 2 | 2 | GND |  | 0 | 0
C603 | 1 | 1 | N6_FRP | Leg DC-window filter capacitor | 1 | 1
C603 | 2 | 2 | GND |  | 0 | 0
C604 | 1 | 1 | N6_FRN | Leg DC-window filter capacitor | 1 | 1
C604 | 2 | 2 | GND |  | 0 | 0
C608 | 1 | 1 | DC_SENSE_LP | DC-sense filter (tau 8.4-12.9 ms) | 1 | 1
C608 | 2 | 2 | GND |  | 0 | 0
C609 | 1 | 1 | DC_SENSE_LN | DC-sense filter (tau 8.4-12.9 ms) | 1 | 1
C609 | 2 | 2 | GND |  | 0 | 0
C610 | 1 | 1 | DC_SENSE_RP | DC-sense filter (tau 8.4-12.9 ms) | 1 | 1
C610 | 2 | 2 | GND |  | 0 | 0
C611 | 1 | 1 | DC_SENSE_RN | DC-sense filter (tau 8.4-12.9 ms) | 1 | 1
C611 | 2 | 2 | GND |  | 0 | 0
C612 | 1 | 1 | VPOS | U601 V+ decoupling, at the pin | 1 | 1
C612 | 2 | 2 | GND |  | 0 | 0
C613 | 1 | 1 | VNEG | U601 V- decoupling, at the pin | 1 | 1
C613 | 2 | 2 | GND |  | 0 | 0
C614 | 1 | 1 | VPOS | U602 V+ decoupling, at the pin | 1 | 1
C614 | 2 | 2 | GND |  | 0 | 0
C615 | 1 | 1 | VNEG | U602 V- decoupling, at the pin | 1 | 1
C615 | 2 | 2 | GND |  | 0 | 0
C616 | 1 | 1 | V3A_MON | Reference network filter (same tau as the leg networks) | 1 | 1
C616 | 2 | 2 | GND |  | 0 | 0
C617 | 1 | 1 | N6_H | Permit node capacitor (off-time stretch, 1 µF 50 V) | 1 | 1
C617 | 2 | 2 | GND |  | 0 | 0
C618 | 1 | 1 | VPOS | U603 V+ decoupling, at the pin | 1 | 1
C618 | 2 | 2 | GND |  | 0 | 0
C619 | 1 | 1 | VNEG | U603 V- decoupling, at the pin | 1 | 1
C619 | 2 | 2 | GND |  | 0 | 0
C620 | 1 | 1 | N6_CML | CM node filter L | 1 | 1
C620 | 2 | 2 | GND |  | 0 | 0
C621 | 1 | 1 | N6_CMR | CM node filter R | 1 | 1
C621 | 2 | 2 | GND |  | 0 | 0
C622 | 1 | 1 | 3V3D | U604 V+ (3V3D) decoupling, at the pin | 1 | 1
C622 | 2 | 2 | GND |  | 0 | 0
C623 | 1 | 1 | 3V3D | U607 VCC decoupling 100 nF | 1 | 1
C623 | 2 | 2 | GND |  | 0 | 0
C624 | 1 | 1 | N6_MCK_BUF | Pump 100 pF C0G | 1 | 1
C624 | 2 | 2 | N6_PMP |  | 0 | 0
C625 | 1 | 1 | N6_MCK_RC | Hold 82 pF C0G | 1 | 1
C625 | 2 | 2 | GND |  | 0 | 0
C626 | 1 | 1 | VPOS | U606 V+ decoupling | 1 | 1
C626 | 2 | 2 | GND |  | 0 | 0
C627 | 1 | 1 | VNEG | U606 V- decoupling | 1 | 1
C627 | 2 | 2 | GND |  | 0 | 0
C628 | 1 | 1 | 3V3M | U605 VCC decoupling | 1 | 1
C628 | 2 | 2 | GND |  | 0 | 0
C629 | 1 | 1 | N6_V13_CMP | 1V3 input filter 1 nF C0G | 1 | 1
C629 | 2 | 2 | GND |  | 0 | 0
C630 | 1 | 1 | 3V3D | U608 decoupling | 1 | 1
C630 | 2 | 2 | GND |  | 0 | 0
C631 | 1 | 1 | N6_TLP_L | C_T 220 nF PPS film 2 % | 1 | 1
C631 | 2 | 2 | GND |  | 0 | 0
C632 | 1 | 1 | N6_TLN_L | C_T 220 nF PPS film 2 % | 1 | 1
C632 | 2 | 2 | GND |  | 0 | 0
C633 | 1 | 1 | N6_TLP_R | C_T 220 nF PPS film 2 % | 1 | 1
C633 | 2 | 2 | GND |  | 0 | 0
C634 | 1 | 1 | N6_TLN_R | C_T 220 nF PPS film 2 % | 1 | 1
C634 | 2 | 2 | GND |  | 0 | 0
C635 | 1 | 1 | VPOS | U609 V+ decoupling | 1 | 1
C635 | 2 | 2 | GND |  | 0 | 0
C636 | 1 | 1 | VNEG | U609 V- decoupling | 1 | 1
C636 | 2 | 2 | GND |  | 0 | 0
C637 | 1 | 1 | VPOS | U610 V+ decoupling | 1 | 1
C637 | 2 | 2 | GND |  | 0 | 0
C638 | 1 | 1 | VNEG | U610 V- decoupling | 1 | 1
C638 | 2 | 2 | GND |  | 0 | 0
D102 | 1 | K | VBUS | SMDJ12A DO-214AB: pin 1 = cathode (band) to VBUS; ≤ 5 mm from J101 | 1 | 1
D102 | 2 | A | GND | SMDJ12A DO-214AB: pin 1 = cathode (band) to VBUS; ≤ 5 mm from J101 | 0 | 0
D104 | 1 | A | 3V3A | Schottky OUT→IN: anode = regulator OUT, cathode = IN | 1 | 1
D104 | 2 | NC | NC | Schottky OUT→IN: anode = regulator OUT, cathode = IN | 0 | 0
D104 | 3 | K | 5V_SYS | Schottky OUT→IN: anode = regulator OUT, cathode = IN | 0 | 0
D105 | 1 | A | 5V_ANA | Schottky OUT→IN: anode = regulator OUT, cathode = IN | 1 | 1
D105 | 2 | NC | NC | Schottky OUT→IN: anode = regulator OUT, cathode = IN | 0 | 0
D105 | 3 | K | 5V_SYS | Schottky OUT→IN: anode = regulator OUT, cathode = IN | 0 | 0
D405 | 1 | A1 | GND | Lower diode anode to GND (at the DAC AGND) | 1 | 1
D405 | 2 | K2 | AVCC_L | Upper diode cathode to AVCC_L at its decoupling capacitor | 0 | 0
D405 | 3 | K1/A2 | N4_IVL_P | Common node on the I/V output (NOT on the DAC pin) | 0 | 0
D406 | 1 | A1 | GND | Lower diode anode to GND (at the DAC AGND) | 1 | 1
D406 | 2 | K2 | AVCC_L | Upper diode cathode to AVCC_L at its decoupling capacitor | 0 | 0
D406 | 3 | K1/A2 | N4_IVL_N | Common node on the I/V output (NOT on the DAC pin) | 0 | 0
D407 | 1 | A1 | GND | Lower diode anode to GND (at the DAC AGND) | 1 | 1
D407 | 2 | K2 | AVCC_R | Upper diode cathode to AVCC_R at its decoupling capacitor | 0 | 0
D407 | 3 | K1/A2 | N4_IVR_P | Common node on the I/V output (NOT on the DAC pin) | 0 | 0
D408 | 1 | A1 | GND | Lower diode anode to GND (at the DAC AGND) | 1 | 1
D408 | 2 | K2 | AVCC_R | Upper diode cathode to AVCC_R at its decoupling capacitor | 0 | 0
D408 | 3 | K1/A2 | N4_IVR_N | Common node on the I/V output (NOT on the DAC pin) | 0 | 0
D411 | 1 | K | N4_VPOS_IV | VPOS → VPOS_IV (blocks reverse flow when VPOS collapses) | 1 | 1
D411 | 2 | A | VPOS |  | 0 | 0
D412 | 1 | K | VNEG | VNEG_IV → VNEG (blocks when VNEG collapses) | 1 | 1
D412 | 2 | A | N4_VNEG_IV |  | 0 | 0
D413 | 1 | A | GND | Reverse clamp across C442 (at C442 -) | 1 | 1
D413 | 2 | NC | NC | No connection (pad only) | 0 | 0
D413 | 3 | K | N4_VPOS_IV | At C442 + | 0 | 0
D414 | 1 | A | N4_VNEG_IV | Reverse clamp across C443 (at C443 -) | 1 | 1
D414 | 2 | NC | NC | No connection (pad only) | 0 | 0
D414 | 3 | K | GND | At C443 + | 0 | 0
D609 | 1 | A1 | GND | Pump clamp diode anode | 1 | 1
D609 | 2 | K2 | N6_MCK_RC | Rectifier cathode | 0 | 0
D609 | 3 | K1/A2 | N6_PMP | Common node | 0 | 0
D610 | 1 | A1 | N6_V13_TI | BAS70-04, diode 1 only: 1V3-good test injection | 1 | 1
D610 | 2 | K2 | NC | N.c. | 0 | 0
D610 | 3 | K1/A2 | N6_V13_TEST | To MCU PB8 (open drain) | 0 | 0
D701 | 1 | 1 | JACK_LP | Bidirectional ESD at the jack contact, jack side of the switch; symmetric part, either orientation | 1 | 1
D701 | 2 | 2 | GND |  | 0 | 0
D702 | 1 | 1 | JACK_RP | Bidirectional ESD at the jack contact, jack side of the switch; symmetric part, either orientation | 1 | 1
D702 | 2 | 2 | GND |  | 0 | 0
D703 | 1 | 1 | JACK_LN | Bidirectional ESD at the jack contact, jack side of the switch; symmetric part, either orientation | 1 | 1
D703 | 2 | 2 | GND |  | 0 | 0
D704 | 1 | 1 | JACK_RN | Bidirectional ESD at the jack contact, jack side of the switch; symmetric part, either orientation | 1 | 1
D704 | 2 | 2 | GND |  | 0 | 0
D705 | 1 | K | GND | Pad 1 = cathode per the EasyEDA/LCSC footprint convention; NOT confirmed from the KENTO drawing (not retrievable here): overlay the drawing + cathode bar on silk before layout | 1 | 1
D705 | 2 | A | N7_LEDG_A | Anode | 0 | 0
D706 | 1 | K | GND | Pad 1 = cathode per the EasyEDA/LCSC footprint convention; NOT confirmed from the KENTO drawing (not retrievable here): overlay the drawing + cathode bar on silk before layout | 1 | 1
D706 | 2 | A | N7_LEDR_A | Anode | 0 | 0
FB202 | 1 | 1 | 3V3D | Bead-isolated CPLD feed (AGM guide) | 1 | 1
FB202 | 2 | 2 | N2_V33_CPLD | Bead-isolated CPLD feed (AGM guide) | 0 | 0
FB301 | 1 | 1 | 3V3D | Ferrite, DVCC branch | 1 | 1
FB301 | 2 | 2 | DVCC |  | 0 | 0
FB302 | 1 | 1 | 3V3A | Ferrite, VCCA (XI buffer) branch | 1 | 1
FB302 | 2 | 2 | VCCA |  | 0 | 0
FB501 | 1 | 1 | 5V_ANA |  | 1 | 1
FB501 | 2 | 2 | 5V_ANA_F |  | 0 | 0
J101 | A1/B12 | GND (A1+B12) | GND | GCT USB4105 drawing pad label (Recommended PCB Layout); continuity-check samples | 1 | 1
J101 | A4/B9 | VBUS (A4+B9) | VBUS | GCT USB4105 drawing pad label (Recommended PCB Layout); continuity-check samples | 0 | 0
J101 | A5 | CC1 | CC1 | GCT USB4105 drawing pad label (Recommended PCB Layout); continuity-check samples | 0 | 0
J101 | A6 | DP1 | USB_DP | GCT USB4105 drawing pad label (Recommended PCB Layout); continuity-check samples | 0 | 0
J101 | A7 | DN1 | USB_DN | GCT USB4105 drawing pad label (Recommended PCB Layout); continuity-check samples | 0 | 0
J101 | A8 | SBU1 | NC | GCT USB4105 drawing pad label (Recommended PCB Layout); continuity-check samples | 0 | 0
J101 | B1/A12 | GND (B1+A12) | GND | GCT USB4105 drawing pad label (Recommended PCB Layout); continuity-check samples | 0 | 0
J101 | B4/A9 | VBUS (B4+A9) | VBUS | GCT USB4105 drawing pad label (Recommended PCB Layout); continuity-check samples | 0 | 0
J101 | B5 | CC2 | CC2 | GCT USB4105 drawing pad label (Recommended PCB Layout); continuity-check samples | 0 | 0
J101 | B6 | DP2 | USB_DP | GCT USB4105 drawing pad label (Recommended PCB Layout); continuity-check samples | 0 | 0
J101 | B7 | DN2 | USB_DN | GCT USB4105 drawing pad label (Recommended PCB Layout); continuity-check samples | 0 | 0
J101 | B8 | SBU2 | NC | GCT USB4105 drawing pad label (Recommended PCB Layout); continuity-check samples | 0 | 0
J101 | S1 | SHELL stake | N1_SHIELD | GCT USB4105 drawing pad label (Recommended PCB Layout); continuity-check samples | 0 | 0
J101 | S2 | SHELL stake | N1_SHIELD | GCT USB4105 drawing pad label (Recommended PCB Layout); continuity-check samples | 0 | 0
J101 | S3 | SHELL stake | N1_SHIELD | GCT USB4105 drawing pad label (Recommended PCB Layout); continuity-check samples | 0 | 0
J101 | S4 | SHELL stake | N1_SHIELD | GCT USB4105 drawing pad label (Recommended PCB Layout); continuity-check samples | 0 | 0
J201 | 1 | 3V3_DNF | N2_J201_3V3 | WCH-LinkE pad; pin 1 only via DNF R241: never connect the probe 3V3 lead | 1 | 1
J201 | 2 | SWDIO | SWDIO |  | 0 | 0
J201 | 3 | SWCLK | SWCLK |  | 0 | 0
J201 | 4 | NRST | NRST |  | 0 | 0
J201 | 5 | GND | GND |  | 0 | 0
J201 | 6 | BOOT0 | BOOT0 |  | 0 | 0
J201 | 7 | USART_TX | USART_TX |  | 0 | 0
J201 | 8 | USART_RX | USART_RX |  | 0 | 0
J202 | 1 | 3V3D_SENSE | 3V3D | J-Link / AGM DAP-Link (Blaster) pad; 3V3D sense only | 1 | 1
J202 | 2 | JTCK | CPLD_JTCK |  | 0 | 0
J202 | 3 | JTMS | CPLD_JTMS |  | 0 | 0
J202 | 4 | NRST | CPLD_NRST |  | 0 | 0
J202 | 5 | GND | GND |  | 0 | 0
J701 | 1 | Tip (L+) | JACK_LP | PIN NUMBER PROVISIONAL: continuity-test 2 samples before footprint freeze; after K601 | 1 | 1
J701 | 2 | Ring 1 (L-) | JACK_LN | PIN NUMBER PROVISIONAL: continuity-test 2 samples before footprint freeze; after K602 (switched, was LEG_LN) | 0 | 0
J701 | 3 | Ring 2 (R+) | JACK_RP | PIN NUMBER PROVISIONAL: continuity-test 2 samples before footprint freeze; after K603 | 0 | 0
J701 | 4 | Ring 3 (R-) | JACK_RN | PIN NUMBER PROVISIONAL: continuity-test 2 samples before footprint freeze; after K604 (switched, was LEG_RN) | 0 | 0
J701 | 5 | Sleeve (GND) | GND | PIN NUMBER PROVISIONAL: continuity-test 2 samples before footprint freeze; dedicated sleeve return, ≥ 4 vias | 0 | 0
J701 | 6 | Socket/mount | GND | PIN NUMBER PROVISIONAL: continuity-test 2 samples before footprint freeze | 0 | 0
J701 | 7 | Socket/mount | GND | PIN NUMBER PROVISIONAL: continuity-test 2 samples before footprint freeze | 0 | 0
J702 | 1 | Tip (L+) | JACK_LP | PIN NUMBER PROVISIONAL: continuity-test 2 samples before footprint freeze | 1 | 1
J702 | 2 | Ring 1 (R+) | JACK_RP | PIN NUMBER PROVISIONAL: continuity-test 2 samples before footprint freeze | 0 | 0
J702 | 3 | Ring 2 | GND | PIN NUMBER PROVISIONAL: continuity-test 2 samples before footprint freeze; TRRS body with TRS plug | 0 | 0
J702 | 4 | Sleeve (GND) | GND | PIN NUMBER PROVISIONAL: continuity-test 2 samples before footprint freeze; dedicated sleeve return, ≥ 4 vias | 0 | 0
J702 | 5 | Mount | GND | PIN NUMBER PROVISIONAL: continuity-test 2 samples before footprint freeze | 0 | 0
J702 | 6 | Mount | GND | PIN NUMBER PROVISIONAL: continuity-test 2 samples before footprint freeze | 0 | 0
J703 | 1 | MCLK_MON | N7_MCLK_MON | DNF 1 × 6 2.54 mm test header | 1 | 1
J703 | 2 | BCLK | BCLK | DNF 1 × 6 2.54 mm test header | 0 | 0
J703 | 3 | LRCLK | LRCLK | DNF 1 × 6 2.54 mm test header | 0 | 0
J703 | 4 | SDATA | SDATA | DNF 1 × 6 2.54 mm test header | 0 | 0
J703 | 5 | GND | GND | DNF 1 × 6 2.54 mm test header | 0 | 0
J703 | 6 | 3V3D_REF | 3V3D | DNF 1 × 6 2.54 mm test header | 0 | 0
K601 | 1 | ANODE | 5V_SYS | Owner-fitted (hand-soldered, not placed by JLCPCB); TLP3545A output switch LEG_LP → JACK_LP; A connection (pins 4-6); pin 5 (common source) and pin 3 unconnected (isolated pads) | 1 | 1
K601 | 2 | CATHODE | N6_SL_A |  | 0 | 0
K601 | 3 | N.C. | NC |  | 0 | 0
K601 | 4 | DRAIN | LEG_LP |  | 0 | 0
K601 | 5 | SOURCE | NC |  | 0 | 0
K601 | 6 | DRAIN | JACK_LP |  | 0 | 0
K602 | 1 | ANODE | N6_SL_A | Owner-fitted (hand-soldered, not placed by JLCPCB); TLP3545A output switch LEG_LN → JACK_LN; A connection (pins 4-6); pin 5 (common source) and pin 3 unconnected (isolated pads) | 1 | 1
K602 | 2 | CATHODE | N6_SL_C |  | 0 | 0
K602 | 3 | N.C. | NC |  | 0 | 0
K602 | 4 | DRAIN | LEG_LN |  | 0 | 0
K602 | 5 | SOURCE | NC |  | 0 | 0
K602 | 6 | DRAIN | JACK_LN |  | 0 | 0
K603 | 1 | ANODE | 5V_SYS | Owner-fitted (hand-soldered, not placed by JLCPCB); TLP3545A output switch LEG_RP → JACK_RP; A connection (pins 4-6); pin 5 (common source) and pin 3 unconnected (isolated pads) | 1 | 1
K603 | 2 | CATHODE | N6_SR_A |  | 0 | 0
K603 | 3 | N.C. | NC |  | 0 | 0
K603 | 4 | DRAIN | LEG_RP |  | 0 | 0
K603 | 5 | SOURCE | NC |  | 0 | 0
K603 | 6 | DRAIN | JACK_RP |  | 0 | 0
K604 | 1 | ANODE | N6_SR_A | Owner-fitted (hand-soldered, not placed by JLCPCB); TLP3545A output switch LEG_RN → JACK_RN; A connection (pins 4-6); pin 5 (common source) and pin 3 unconnected (isolated pads) | 1 | 1
K604 | 2 | CATHODE | N6_SR_C |  | 0 | 0
K604 | 3 | N.C. | NC |  | 0 | 0
K604 | 4 | DRAIN | LEG_RN |  | 0 | 0
K604 | 5 | SOURCE | NC |  | 0 | 0
K604 | 6 | DRAIN | JACK_RN |  | 0 | 0
Q207 | 1 | G | N2_RESET_DRV | AO3400A; gate = MCU PA8 + R240 100k pull-up to 3V3M (DAC held in reset while the MCU is in reset) | 1 | 1
Q207 | 2 | S | GND |  | 0 | 0
Q207 | 3 | D | DAC_RESETB | Open drain; R305 10k pull-up to DVCC at U301; PA8 low = DAC released | 0 | 0
Q502 | 1 | G | AVCC_EN | AO3400A inverter for the 3V3A discharge | 1 | 1
Q502 | 2 | S | GND | AO3400A inverter for the 3V3A discharge | 0 | 0
Q502 | 3 | D | N5_DIS_A | AO3400A inverter for the 3V3A discharge | 0 | 0
Q503 | 1 | G | N5_DIS_A | AO3400A 3V3A discharge | 1 | 1
Q503 | 2 | S | GND | AO3400A 3V3A discharge | 0 | 0
Q503 | 3 | D | N5_DIS_A_R | AO3400A 3V3A discharge | 0 | 0
Q504 | 1 | G | AUD_EN | AO3400A inverter for 3V3D/1V3 discharge | 1 | 1
Q504 | 2 | S | GND | AO3400A inverter for 3V3D/1V3 discharge | 0 | 0
Q504 | 3 | D | N5_DIS_D | AO3400A inverter for 3V3D/1V3 discharge | 0 | 0
Q505 | 1 | G | N5_DIS_D | AO3400A 3V3D discharge | 1 | 1
Q505 | 2 | S | GND | AO3400A 3V3D discharge | 0 | 0
Q505 | 3 | D | N5_DIS_D_R | AO3400A 3V3D discharge | 0 | 0
Q506 | 1 | G | N5_DIS_D | AO3400A 1V3 discharge | 1 | 1
Q506 | 2 | S | GND | AO3400A 1V3 discharge | 0 | 0
Q506 | 3 | D | N5_DIS_13_R | AO3400A 1V3 discharge | 0 | 0
Q507 | 1 | B | N5_Q507_B | MMBT3904: U102 off in Stop (suspend power cut); PC14 high = off | 1 | 1
Q507 | 2 | E | GND | MMBT3904: U102 off in Stop (suspend power cut); PC14 high = off | 0 | 0
Q507 | 3 | C | N1_U102_EN | MMBT3904: U102 off in Stop (suspend power cut); PC14 high = off | 0 | 0
Q612 | 1 | B | N6_BL | String L current-sink pass transistor (Q613/Q615 retired) | 1 | 1
Q612 | 2 | E | N6_EL |  | 0 | 0
Q612 | 3 | C | N6_SL_C |  | 0 | 0
Q614 | 1 | B | N6_BR | String R current-sink pass transistor (Q613/Q615 retired) | 1 | 1
Q614 | 2 | E | N6_ER |  | 0 | 0
Q614 | 3 | C | N6_SR_C |  | 0 | 0
Q616 | 1 | G | N6_GMC | MCLK permit gate (switch opens whenever X201 is stopped: MCLK_EN, AVCC_EN or MCLK_PERMIT low) | 1 | 1
Q616 | 2 | S | N6_M2 |  | 0 | 0
Q616 | 3 | D | N6_EM |  | 0 | 0
Q617 | 1 | G | N6_H | Hardware permit switch (bottom of the LED stack) | 1 | 1
Q617 | 2 | S | N6_M3 | Re-arm latch: source to Q622 (re-arm latch switch) | 0 | 0
Q617 | 3 | D | N6_M2 |  | 0 | 0
Q618 | 1 | G | N6_H | Readback: DC_PERMIT_N low = hardware permit present | 1 | 1
Q618 | 2 | S | GND |  | 0 | 0
Q618 | 3 | D | DC_PERMIT_N |  | 0 | 0
Q619 | 1 | G | N6_V3AG_A | 3V3A-good pull-down on N2_AVCC_EN_G (U206 input B) | 1 | 1
Q619 | 2 | S | GND |  | 0 | 0
Q619 | 3 | D | N2_AVCC_EN_G |  | 0 | 0
Q620 | 1 | G | N6_V3AG_B | 3V3A-good pull-down on AUD_EN (TLV767 EN, U303 via 3V3D, Q504) | 1 | 1
Q620 | 2 | S | GND |  | 0 | 0
Q620 | 3 | D | AUD_EN |  | 0 | 0
Q621 | 1 | G | N6_TRIP | Re-arm latch: TRIP high → CLR_N low | 1 | 1
Q621 | 2 | S | GND |  | 0 | 0
Q621 | 3 | D | N6_CLR_N |  | 0 | 0
Q622 | 1 | G | N6_ARMG | Re-arm latch: LED return switch, on only while armed | 1 | 1
Q622 | 2 | S | GND |  | 0 | 0
Q622 | 3 | D | N6_M3 |  | 0 | 0
Q623 | 1 | B | N6_OLP_L | Persistence detector L+: timer reset NPN | 1 | 1
Q623 | 2 | E | GND |  | 0 | 0
Q623 | 3 | C | N6_TLP_L |  | 0 | 0
Q624 | 1 | B | N6_OLN_L | Persistence detector L−: timer reset NPN | 1 | 1
Q624 | 2 | E | GND |  | 0 | 0
Q624 | 3 | C | N6_TLN_L |  | 0 | 0
Q625 | 1 | B | N6_OLP_R | Persistence detector R+: timer reset NPN | 1 | 1
Q625 | 2 | E | GND |  | 0 | 0
Q625 | 3 | C | N6_TLP_R |  | 0 | 0
Q626 | 1 | B | N6_OLN_R | Persistence detector R−: timer reset NPN | 1 | 1
Q626 | 2 | E | GND |  | 0 | 0
Q626 | 3 | C | N6_TLN_R |  | 0 | 0
R101 | 1 | 1 | CC1 |  | 1 | 1
R101 | 2 | 2 | GND |  | 0 | 0
R102 | 1 | 1 | CC2 |  | 1 | 1
R102 | 2 | 2 | GND |  | 0 | 0
R103 | 1 | 1 | CC1 |  | 1 | 1
R103 | 2 | 2 | CC1_ADC |  | 0 | 0
R104 | 1 | 1 | CC2 |  | 1 | 1
R104 | 2 | 2 | CC2_ADC |  | 0 | 0
R105 | 1 | 1 | 5V_SYS |  | 1 | 1
R105 | 2 | 2 | VBUS_SENSE |  | 0 | 0
R106 | 1 | 1 | VBUS_SENSE |  | 1 | 1
R106 | 2 | 2 | GND |  | 0 | 0
R107 | 1 | 1 | N1_SHIELD |  | 1 | 1
R107 | 2 | 2 | GND |  | 0 | 0
R108 | 1 | 1 | N1_U102_ILIM |  | 1 | 1
R108 | 2 | 2 | GND |  | 0 | 0
R109 | 1 | 1 | VBUS |  | 1 | 1
R109 | 2 | 2 | N1_U102_EN |  | 0 | 0
R201 | 1 | 1 | NRST | 10k pull-up | 1 | 1
R201 | 2 | 2 | 3V3M | 10k pull-up | 0 | 0
R202 | 1 | 1 | BOOT0 | 10k pull-down | 1 | 1
R202 | 2 | 2 | GND | 10k pull-down | 0 | 0
R203 | 1 | 1 | N2_X201_OUT | 33R source termination, at X201 | 1 | 1
R203 | 2 | 2 | MCLK | 33R source termination, at X201 | 0 | 0
R204 | 1 | 1 | N2_BCLK_SRC | 33R at CPLD pin 18 | 1 | 1
R204 | 2 | 2 | BCLK | 33R at CPLD pin 18 | 0 | 0
R205 | 1 | 1 | N2_LRCLK_SRC | 33R at CPLD pin 19 | 1 | 1
R205 | 2 | 2 | LRCLK | 33R at CPLD pin 19 | 0 | 0
R206 | 1 | 1 | N2_SDATA_SRC | 33R at CPLD pin 20 | 1 | 1
R206 | 2 | 2 | SDATA | 33R at CPLD pin 20 | 0 | 0
R207 | 1 | 1 | I2C_SCL | 10k pull-up (sink ≤ 0.35 mA; tr ≤ 0.85 µs at 100 pF, 100 kHz) | 1 | 1
R207 | 2 | 2 | 3V3D | 10k pull-up (sink ≤ 0.35 mA; tr ≤ 0.85 µs at 100 pF, 100 kHz) | 0 | 0
R208 | 1 | 1 | I2C_SDA | 10k pull-up | 1 | 1
R208 | 2 | 2 | 3V3D | 10k pull-up | 0 | 0
R210 | 1 | 1 | N2_X202_OUT | 33R at X202 | 1 | 1
R210 | 2 | 2 | N2_MUX_I0 | 33R at X202 | 0 | 0
R211 | 1 | 1 | N2_X203_OUT | 33R at X203 | 1 | 1
R211 | 2 | 2 | N2_MUX_I1 | 33R at X203 | 0 | 0
R212 | 1 | 1 | OSC48_EN | 10k: X202 off by default | 1 | 1
R212 | 2 | 2 | GND | 10k: X202 off by default | 0 | 0
R213 | 1 | 1 | OSC44_EN | 10k: X203 off by default | 1 | 1
R213 | 2 | 2 | GND | 10k: X203 off by default | 0 | 0
R215 | 1 | 1 | N2_MUX_Y | 33R at U205 output | 1 | 1
R215 | 2 | 2 | FAM_CLK | 33R at U205 output | 0 | 0
R216 | 1 | 1 | N2_MUX_I0 | 10k: defined low while X202 is in stand-by (Hi-Z) | 1 | 1
R216 | 2 | 2 | GND | 10k: defined low while X202 is in stand-by (Hi-Z) | 0 | 0
R217 | 1 | 1 | N2_MUX_I1 | 10k: defined low while X203 is in stand-by | 1 | 1
R217 | 2 | 2 | GND | 10k: defined low while X203 is in stand-by | 0 | 0
R218 | 1 | 1 | MCLK_EN | 10k: gate input A low while the CPLD is unconfigured | 1 | 1
R218 | 2 | 2 | GND | 10k: gate input A low while the CPLD is unconfigured | 0 | 0
R224 | 1 | 1 | N2_LINK_SCK_MCU | 33R source termination at MCU PA5 (long trace to U208 at the CPLD) | 1 | 1
R224 | 2 | 2 | N2_LINK_SCK_BUF | 33R source termination at MCU PA5 (long trace to U208 at the CPLD) | 0 | 0
R225 | 1 | 1 | N2_LINK_MOSI_MCU | 33R source termination at MCU PA7 | 1 | 1
R225 | 2 | 2 | N2_LINK_MOSI_BUF | 33R source termination at MCU PA7 | 0 | 0
R227 | 1 | 1 | N2_X201_OUT | 10k: XI low when X201 is in standby (Epson OUT Hi-Z; ESS standby rule) | 1 | 1
R227 | 2 | 2 | GND | 10k: XI low when X201 is in standby (Epson OUT Hi-Z; ESS standby rule) | 0 | 0
R228 | 1 | 1 | N2_BCLK_SRC | 330R capture tap, at CPLD pin 18 | 1 | 1
R228 | 2 | 2 | N2_CAP_CK | 330R capture tap, at CPLD pin 18 | 0 | 0
R229 | 1 | 1 | N2_LRCLK_SRC | 330R capture tap | 1 | 1
R229 | 2 | 2 | N2_CAP_WS | 330R capture tap | 0 | 0
R230 | 1 | 1 | N2_SDATA_SRC | 330R capture tap | 1 | 1
R230 | 2 | 2 | N2_CAP_SD | 330R capture tap | 0 | 0
R231 | 1 | 1 | CPLD_NRST | 10k pull-up (noise immunity of the J202/MCU trace) | 1 | 1
R231 | 2 | 2 | N2_V33_CPLD | 10k pull-up (noise immunity of the J202/MCU trace) | 0 | 0
R232 | 1 | 1 | N2_BOOT1 | 10k pull-down (PB2/BOOT1) | 1 | 1
R232 | 2 | 2 | GND | 10k pull-down (PB2/BOOT1) | 0 | 0
R234 | 1 | 1 | N2_MCLK_PERMIT | 10k at U206: MCLK_PERMIT low within 0.2 µs of any MCU reset | 1 | 1
R234 | 2 | 2 | GND | 10k at U206: MCLK_PERMIT low within 0.2 µs of any MCU reset | 0 | 0
R235 | 1 | 1 | N2_MCLK_OE | 100k at U206 Y: defines X201 INH, PB1 and the Q616 gate (via R645) while U206 is unpowered | 1 | 1
R235 | 2 | 2 | GND | 100k at U206 Y: defines X201 INH, PB1 and the Q616 gate (via R645) while U206 is unpowered | 0 | 0
R236 | 1 | 1 | AVCC_EN | 10k series, MCU AVCC_EN → U206 input B; U605A (open collector) overrides low while 3V3A is not good (0.35 mA) | 1 | 1
R236 | 2 | 2 | N2_AVCC_EN_G | 10k series, MCU AVCC_EN → U206 input B; U605A (open collector) overrides low while 3V3A is not good (0.35 mA) | 0 | 0
R237 | 1 | 1 | N2_AUD_EN_MCU | 4.7k series, MCU PC10 → AUD_EN; U605B (open collector) overrides low while 3V3A is not good (0.74 mA); R508 10k to GND | 1 | 1
R237 | 2 | 2 | AUD_EN | 4.7k series, MCU PC10 → AUD_EN; U605B (open collector) overrides low while 3V3A is not good (0.74 mA); R508 10k to GND | 0 | 0
R238 | 1 | 1 | CPLD_JTMS | 10k JTMS pull-up at U202 (CPLD VDD33 = 3V3D after FB202) | 1 | 1
R238 | 2 | 2 | N2_V33_CPLD | 10k JTMS pull-up at U202 (CPLD VDD33 = 3V3D after FB202) | 0 | 0
R239 | 1 | 1 | CPLD_JTCK | 10k JTCK pull-down at U202 | 1 | 1
R239 | 2 | 2 | GND | 10k JTCK pull-down at U202 | 0 | 0
R240 | 1 | 1 | N2_RESET_DRV | 100k Q207 gate pull-up: DAC in reset whenever PA8 floats (MCU reset) | 1 | 1
R240 | 2 | 2 | 3V3M | 100k Q207 gate pull-up: DAC in reset whenever PA8 floats (MCU reset) | 0 | 0
R241 | 1 | 1 | 3V3M | DNF 0R link to J201-1 (WCH-LinkE 3V3 is a power output; fit only for a verified sense-only probe) | 1 | 1
R241 | 2 | 2 | N2_J201_3V3 | DNF 0R link to J201-1 (WCH-LinkE 3V3 is a power output; fit only for a verified sense-only probe) | 0 | 0
R242 | 1 | 1 | DC_SENSE_LP | 330R at MCU PC0 - limits clamp injection from the 4.7 µF protection node with the MCU unpowered | 1 | 1
R242 | 2 | 2 | N2_DCS_LP_PIN | 330R at MCU PC0 - limits clamp injection from the 4.7 µF protection node with the MCU unpowered | 0 | 0
R243 | 1 | 1 | DC_SENSE_LN | 330R at MCU PC1 | 1 | 1
R243 | 2 | 2 | N2_DCS_LN_PIN | 330R at MCU PC1 | 0 | 0
R244 | 1 | 1 | DC_SENSE_RP | 330R at MCU PC2 | 1 | 1
R244 | 2 | 2 | N2_DCS_RP_PIN | 330R at MCU PC2 | 0 | 0
R245 | 1 | 1 | DC_SENSE_RN | 330R at MCU PC3 | 1 | 1
R245 | 2 | 2 | N2_DCS_RN_PIN | 330R at MCU PC3 | 0 | 0
R246 | 1 | 1 | V3A_MON | 330R at MCU PC4 | 1 | 1
R246 | 2 | 2 | N2_V3A_MON_PIN | 330R at MCU PC4 | 0 | 0
R301 | 1 | 1 | 3V3A | 2.2 Ω AVCC_L branch | 1 | 1
R301 | 2 | 2 | AVCC_L |  | 0 | 0
R302 | 1 | 1 | 3V3A | 2.2 Ω AVCC_R branch | 1 | 1
R302 | 2 | 2 | AVCC_R |  | 0 | 0
R303 | 1 | 1 | AVCC_EN |  | 1 | 1
R303 | 2 | 2 | GND |  | 0 | 0
R305 | 1 | 1 | DAC_RESETB | Pull-UP to DVCC for the Q207 open-drain driver (Q207 on = reset); no back-power when 3V3D is off | 1 | 1
R305 | 2 | 2 | DVCC |  | 0 | 0
R401 | 1 | 1 | N4_IVL_P | R1a 1.30 k | 1 | 1
R401 | 2 | 2 | N4_LP_TN |  | 0 | 0
R402 | 1 | 1 | N4_LP_INN | R2 2.00 k feedback (from the op-amp output pin) | 1 | 1
R402 | 2 | 2 | N4_LP_OUT |  | 0 | 0
R403 | 1 | 1 | N4_IVL_N | R3a 1.30 k | 1 | 1
R403 | 2 | 2 | N4_LP_TP |  | 0 | 0
R404 | 1 | 1 | N4_LP_INP | R4 2.00 k | 1 | 1
R404 | 2 | 2 | GND |  | 0 | 0
R405 | 1 | 1 | N4_IVL_N | R1a 1.30 k | 1 | 1
R405 | 2 | 2 | N4_LN_TN |  | 0 | 0
R406 | 1 | 1 | N4_LN_INN | R2 2.00 k feedback (from the op-amp output pin) | 1 | 1
R406 | 2 | 2 | N4_LN_OUT |  | 0 | 0
R407 | 1 | 1 | N4_IVL_P | R3a 1.30 k | 1 | 1
R407 | 2 | 2 | N4_LN_TP |  | 0 | 0
R408 | 1 | 1 | N4_LN_INP | R4 2.00 k | 1 | 1
R408 | 2 | 2 | GND |  | 0 | 0
R409 | 1 | 1 | N4_IVR_P | R1a 1.30 k | 1 | 1
R409 | 2 | 2 | N4_RP_TN |  | 0 | 0
R410 | 1 | 1 | N4_RP_INN | R2 2.00 k feedback (from the op-amp output pin) | 1 | 1
R410 | 2 | 2 | N4_RP_OUT |  | 0 | 0
R411 | 1 | 1 | N4_IVR_N | R3a 1.30 k | 1 | 1
R411 | 2 | 2 | N4_RP_TP |  | 0 | 0
R412 | 1 | 1 | N4_RP_INP | R4 2.00 k | 1 | 1
R412 | 2 | 2 | GND |  | 0 | 0
R413 | 1 | 1 | N4_IVR_N | R1a 1.30 k | 1 | 1
R413 | 2 | 2 | N4_RN_TN |  | 0 | 0
R414 | 1 | 1 | N4_RN_INN | R2 2.00 k feedback (from the op-amp output pin) | 1 | 1
R414 | 2 | 2 | N4_RN_OUT |  | 0 | 0
R415 | 1 | 1 | N4_IVR_P | R3a 1.30 k | 1 | 1
R415 | 2 | 2 | N4_RN_TP |  | 0 | 0
R416 | 1 | 1 | N4_RN_INP | R4 2.00 k | 1 | 1
R416 | 2 | 2 | GND |  | 0 | 0
R417 | 1 | 1 | N4_LP_OUT | DFT link 0 Ω: remove to drive LEG_LP from a lab source (rail-stuck emulation); LEG_LP → K60x (TLP3545A) → JACK_LP | 1 | 1
R417 | 2 | 2 | LEG_LP |  | 0 | 0
R418 | 1 | 1 | N4_LN_OUT | DFT link 0 Ω: remove to drive LEG_LN from a lab source (rail-stuck emulation); LEG_LN → K60x (TLP3545A) → JACK_LN | 1 | 1
R418 | 2 | 2 | LEG_LN |  | 0 | 0
R419 | 1 | 1 | N4_RP_OUT | DFT link 0 Ω: remove to drive LEG_RP from a lab source (rail-stuck emulation); LEG_RP → K60x (TLP3545A) → JACK_RP | 1 | 1
R419 | 2 | 2 | LEG_RP |  | 0 | 0
R420 | 1 | 1 | N4_RN_OUT | DFT link 0 Ω: remove to drive LEG_RN from a lab source (rail-stuck emulation); LEG_RN → K60x (TLP3545A) → JACK_RN | 1 | 1
R420 | 2 | 2 | LEG_RN |  | 0 | 0
R423 | 1 | 1 | DACL | Rf 698 Ω | 1 | 1
R423 | 2 | 2 | N4_IVL_P |  | 0 | 0
R424 | 1 | 1 | DACLB | Rf 698 Ω | 1 | 1
R424 | 2 | 2 | N4_IVL_N |  | 0 | 0
R425 | 1 | 1 | DACR | Rf 698 Ω | 1 | 1
R425 | 2 | 2 | N4_IVR_P |  | 0 | 0
R426 | 1 | 1 | DACRB | Rf 698 Ω | 1 | 1
R426 | 2 | 2 | N4_IVR_N |  | 0 | 0
R431 | 1 | 1 | 3V3A | VREF top 9.76 k | 1 | 1
R431 | 2 | 2 | VREF |  | 0 | 0
R432 | 1 | 1 | VREF | VREF bottom 10.0 k | 1 | 1
R432 | 2 | 2 | GND |  | 0 | 0
R438 | 1 | 1 | N4_LP_TN | R1b 680 | 1 | 1
R438 | 2 | 2 | N4_LP_INN |  | 0 | 0
R439 | 1 | 1 | N4_LP_TP | R3b 680 | 1 | 1
R439 | 2 | 2 | N4_LP_INP |  | 0 | 0
R440 | 1 | 1 | N4_LN_TN | R1b 680 | 1 | 1
R440 | 2 | 2 | N4_LN_INN |  | 0 | 0
R441 | 1 | 1 | N4_LN_TP | R3b 680 | 1 | 1
R441 | 2 | 2 | N4_LN_INP |  | 0 | 0
R442 | 1 | 1 | N4_RP_TN | R1b 680 | 1 | 1
R442 | 2 | 2 | N4_RP_INN |  | 0 | 0
R443 | 1 | 1 | N4_RP_TP | R3b 680 | 1 | 1
R443 | 2 | 2 | N4_RP_INP |  | 0 | 0
R444 | 1 | 1 | N4_RN_TN | R1b 680 | 1 | 1
R444 | 2 | 2 | N4_RN_INN |  | 0 | 0
R445 | 1 | 1 | N4_RN_TP | R3b 680 | 1 | 1
R445 | 2 | 2 | N4_RN_INP |  | 0 | 0
R446 | 1 | 1 | 3V3A | DNF VREF trim: in parallel with R431, raises VREF (237 k: +2.1 %) | 1 | 1
R446 | 2 | 2 | VREF |  | 0 | 0
R447 | 1 | 1 | VREF | DNF VREF trim: in parallel with R432, lowers VREF (243 k: -2.1 %) | 1 | 1
R447 | 2 | 2 | GND |  | 0 | 0
R501 | 1 | 1 | VPOS |  | 1 | 1
R501 | 2 | 2 | N5_FBP |  | 0 | 0
R502 | 1 | 1 | N5_FBP |  | 1 | 1
R502 | 2 | 2 | GND |  | 0 | 0
R503 | 1 | 1 | VNEG |  | 1 | 1
R503 | 2 | 2 | N5_FBN |  | 0 | 0
R504 | 1 | 1 | N5_FBN |  | 1 | 1
R504 | 2 | 2 | GND |  | 0 | 0
R505 | 1 | 1 | N5_PGOOD |  | 1 | 1
R505 | 2 | 2 | 5V_ANA_F |  | 0 | 0
R508 | 1 | 1 | AUD_EN |  | 1 | 1
R508 | 2 | 2 | GND |  | 0 | 0
R509 | 1 | 1 | N5_ILIM | Keep the ILM node short | 1 | 1
R509 | 2 | 2 | GND | Keep the ILM node short | 0 | 0
R510 | 1 | 1 | N5_ILIM |  | 1 | 1
R510 | 2 | 2 | N5_ILIM_HI |  | 0 | 0
R511 | 1 | 1 | ILIM_HI |  | 1 | 1
R511 | 2 | 2 | GND |  | 0 | 0
R512 | 1 | 1 | ANA_FAULT_N |  | 1 | 1
R512 | 2 | 2 | 3V3M |  | 0 | 0
R513 | 1 | 1 | ANA_EN |  | 1 | 1
R513 | 2 | 2 | GND |  | 0 | 0
R522 | 1 | 1 | N5_PGOOD |  | 1 | 1
R522 | 2 | 2 | RAILS_OK_N |  | 0 | 0
R526 | 1 | 1 | 3V3M |  | 1 | 1
R526 | 2 | 2 | N5_DIS_A |  | 0 | 0
R527 | 1 | 1 | 3V3A |  | 1 | 1
R527 | 2 | 2 | N5_DIS_A_R |  | 0 | 0
R528 | 1 | 1 | 3V3M |  | 1 | 1
R528 | 2 | 2 | N5_DIS_D |  | 0 | 0
R529 | 1 | 1 | 3V3D |  | 1 | 1
R529 | 2 | 2 | N5_DIS_D_R |  | 0 | 0
R530 | 1 | 1 | 1V3 |  | 1 | 1
R530 | 2 | 2 | N5_DIS_13_R |  | 0 | 0
R531 | 1 | 1 | 5V_ANA_F | DNF | 1 | 1
R531 | 2 | 2 | N5_DAMP | DNF | 0 | 0
R532 | 1 | 1 | RAILS_OK_N | At the MCU PB4 pin | 1 | 1
R532 | 2 | 2 | GND | At the MCU PB4 pin | 0 | 0
R533 | 1 | 1 | 1V3 | U303 feedback top, at the FB pin | 1 | 1
R533 | 2 | 2 | N3_1V3_FB | U303 feedback top, at the FB pin | 0 | 0
R534 | 1 | 1 | N3_1V3_FB | U303 feedback bottom | 1 | 1
R534 | 2 | 2 | GND | U303 feedback bottom | 0 | 0
R535 | 1 | 1 | 5V_ANA_F | Divider top | 1 | 1
R535 | 2 | 2 | ANA_SENSE | Divider top | 0 | 0
R536 | 1 | 1 | ANA_SENSE | Divider bottom | 1 | 1
R536 | 2 | 2 | GND | Divider bottom | 0 | 0
R537 | 1 | 1 | N5_U102_OFF | Q507 base series | 1 | 1
R537 | 2 | 2 | N5_Q507_B | Q507 base series | 0 | 0
R538 | 1 | 1 | N5_Q507_B | Q507 base-emitter, default U102 on | 1 | 1
R538 | 2 | 2 | GND | Q507 base-emitter, default U102 on | 0 | 0
R601 | 1 | 1 | LEG_LP | Leg DC-window filter 115 k | 1 | 1
R601 | 2 | 2 | N6_FLP |  | 0 | 0
R602 | 1 | 1 | LEG_LN | Leg DC-window filter 115 k | 1 | 1
R602 | 2 | 2 | N6_FLN |  | 0 | 0
R603 | 1 | 1 | LEG_RP | Leg DC-window filter 115 k | 1 | 1
R603 | 2 | 2 | N6_FRP |  | 0 | 0
R604 | 1 | 1 | LEG_RN | Leg DC-window filter 115 k | 1 | 1
R604 | 2 | 2 | N6_FRN |  | 0 | 0
R607 | 1 | 1 | VPOS | VTH+ divider top | 1 | 1
R607 | 2 | 2 | N6_VTHP |  | 0 | 0
R608 | 1 | 1 | VNEG | VTH- divider top | 1 | 1
R608 | 2 | 2 | N6_VTHN |  | 0 | 0
R609 | 1 | 1 | N6_VTHP | VTH+ divider bottom | 1 | 1
R609 | 2 | 2 | GND |  | 0 | 0
R610 | 1 | 1 | N6_VTHN | VTH- divider bottom | 1 | 1
R610 | 2 | 2 | GND |  | 0 | 0
R624 | 1 | 1 | LEG_LP | DC-sense series R_S | 1 | 1
R624 | 2 | 2 | DC_SENSE_LP |  | 0 | 0
R625 | 1 | 1 | LEG_LN | DC-sense series R_S | 1 | 1
R625 | 2 | 2 | DC_SENSE_LN |  | 0 | 0
R626 | 1 | 1 | LEG_RP | DC-sense series R_S | 1 | 1
R626 | 2 | 2 | DC_SENSE_RP |  | 0 | 0
R627 | 1 | 1 | LEG_RN | DC-sense series R_S | 1 | 1
R627 | 2 | 2 | DC_SENSE_RN |  | 0 | 0
R628 | 1 | 1 | DC_SENSE_LP | DC-sense bias R_U | 1 | 1
R628 | 2 | 2 | 3V3A |  | 0 | 0
R629 | 1 | 1 | DC_SENSE_LN | DC-sense bias R_U | 1 | 1
R629 | 2 | 2 | 3V3A |  | 0 | 0
R630 | 1 | 1 | DC_SENSE_RP | DC-sense bias R_U | 1 | 1
R630 | 2 | 2 | 3V3A |  | 0 | 0
R631 | 1 | 1 | DC_SENSE_RN | DC-sense bias R_U | 1 | 1
R631 | 2 | 2 | 3V3A |  | 0 | 0
R632 | 1 | 1 | DC_SENSE_LP | DC-sense R_D | 1 | 1
R632 | 2 | 2 | GND |  | 0 | 0
R633 | 1 | 1 | DC_SENSE_LN | DC-sense R_D | 1 | 1
R633 | 2 | 2 | GND |  | 0 | 0
R634 | 1 | 1 | DC_SENSE_RP | DC-sense R_D | 1 | 1
R634 | 2 | 2 | GND |  | 0 | 0
R635 | 1 | 1 | DC_SENSE_RN | DC-sense R_D | 1 | 1
R635 | 2 | 2 | GND |  | 0 | 0
R639 | 1 | 1 | V3A_MON | Reference network R_U (V3A_MON = a × 3V3A, a = 0.487) | 1 | 1
R639 | 2 | 2 | 3V3A |  | 0 | 0
R640 | 1 | 1 | V3A_MON | Reference network R_D | 1 | 1
R640 | 2 | 2 | GND |  | 0 | 0
R641 | 1 | 1 | N6_EL | String L sense resistor R_S (I = V_IREF/R_S) | 1 | 1
R641 | 2 | 2 | N6_EM |  | 0 | 0
R642 | 1 | 1 | N6_ER | String R sense resistor R_S (I = V_IREF/R_S) | 1 | 1
R642 | 2 | 2 | N6_EM |  | 0 | 0
R643 | 1 | 1 | N6_OAL | String L base resistor from U604 | 1 | 1
R643 | 2 | 2 | N6_BL |  | 0 | 0
R644 | 1 | 1 | N6_OAR | String R base resistor from U604 | 1 | 1
R644 | 2 | 2 | N6_BR |  | 0 | 0
R645 | 1 | 1 | N2_MCLK_OE | Gate series resistor from U206 output N2_MCLK_OE = MCLK_EN AND AVCC_EN AND MCLK_PERMIT (R235 100 k pull-down, digital) | 1 | 1
R645 | 2 | 2 | N6_GMC |  | 0 | 0
R646 | 1 | 1 | RELAY_EN | RELAY_EN pull-down (switches open when the MCU is in reset) | 1 | 1
R646 | 2 | 2 | GND |  | 0 | 0
R647 | 1 | 1 | VPOS | Permit pull-up (100 k: tolerates 9 × the listed comparator leakage) | 1 | 1
R647 | 2 | 2 | N6_H |  | 0 | 0
R648 | 1 | 1 | DC_PERMIT_N | DC_PERMIT_N pull-up | 1 | 1
R648 | 2 | 2 | 3V3M |  | 0 | 0
R649 | 1 | 1 | N6_FLP | Comparator input series resistor (: limits clamp current ≤ 45 µA at rail collapse) | 1 | 1
R649 | 2 | 2 | N6_CLP |  | 0 | 0
R650 | 1 | 1 | N6_FLN | Comparator input series resistor (: limits clamp current ≤ 45 µA at rail collapse) | 1 | 1
R650 | 2 | 2 | N6_CLN |  | 0 | 0
R651 | 1 | 1 | N6_FRP | Comparator input series resistor (: limits clamp current ≤ 45 µA at rail collapse) | 1 | 1
R651 | 2 | 2 | N6_CRP |  | 0 | 0
R652 | 1 | 1 | N6_FRN | Comparator input series resistor (: limits clamp current ≤ 45 µA at rail collapse) | 1 | 1
R652 | 2 | 2 | N6_CRN |  | 0 | 0
R653 | 1 | 1 | N4_IVL_P | From the DACL I/V output | 1 | 1
R653 | 2 | 2 | N6_CML |  | 0 | 0
R654 | 1 | 1 | N4_IVL_N | From the DACLB I/V output | 1 | 1
R654 | 2 | 2 | N6_CML |  | 0 | 0
R655 | 1 | 1 | N4_IVR_P | From the DACR I/V output | 1 | 1
R655 | 2 | 2 | N6_CMR |  | 0 | 0
R656 | 1 | 1 | N4_IVR_N | From the DACRB I/V output | 1 | 1
R656 | 2 | 2 | N6_CMR |  | 0 | 0
R657 | 1 | 1 | 3V3A | CM threshold chain top (ratiometric to VREF) | 1 | 1
R657 | 2 | 2 | N6_CMTH_HI |  | 0 | 0
R658 | 1 | 1 | N6_CMTH_HI | CM threshold chain middle | 1 | 1
R658 | 2 | 2 | N6_CMTH_LO |  | 0 | 0
R659 | 1 | 1 | N6_CMTH_LO | CM threshold chain bottom | 1 | 1
R659 | 2 | 2 | GND |  | 0 | 0
R660 | 1 | 1 | VPOS | Offset: CMTH_LO ≥ 70 mV when 3V3A = 0 → permit off | 1 | 1
R660 | 2 | 2 | N6_CMTH_LO |  | 0 | 0
R661 | 1 | 1 | V3A_MON | Reference network R_S (leg input tied to GND) | 1 | 1
R661 | 2 | 2 | GND |  | 0 | 0
R662 | 1 | 1 | RELAY_EN | LED-sink reference divider top (V_IREF 137-164 mV) | 1 | 1
R662 | 2 | 2 | N6_IREF |  | 0 | 0
R663 | 1 | 1 | N6_IREF | LED-sink reference divider bottom | 1 | 1
R663 | 2 | 2 | GND |  | 0 | 0
R665 | 1 | 1 | MCLK | MCLK tap 330 Ω at the U301 XI pin (MCLK tap; layout rule) | 1 | 1
R665 | 2 | 2 | N6_MCK_IN |  | 0 | 0
R666 | 1 | 1 | N6_MCK_RC | Pump bleed 1 M | 1 | 1
R666 | 2 | 2 | GND |  | 0 | 0
R667 | 1 | 1 | N6_MCK_RC | Series 100 k into U606 ch2 | 1 | 1
R667 | 2 | 2 | N6_MCK_CMP |  | 0 | 0
R668 | 1 | 1 | VPOS | MCLK threshold top 1.00 M 1 % (cost patch; was 866 k 0.1 %) | 1 | 1
R668 | 2 | 2 | N6_REFMCK |  | 0 | 0
R669 | 1 | 1 | N6_REFMCK | MCLK threshold bottom 100 k 1 % (cost patch; was 0.1 %) | 1 | 1
R669 | 2 | 2 | GND |  | 0 | 0
R670 | 1 | 1 | 1V3 | 1V3 series 10 k | 1 | 1
R670 | 2 | 2 | N6_V13_CMP |  | 0 | 0
R671 | 1 | 1 | N6_H | Hysteresis 2.2 M | 1 | 1
R671 | 2 | 2 | N6_V13_CMP |  | 0 | 0
R672 | 1 | 1 | VPOS | 1V3 reference top 237 k | 1 | 1
R672 | 2 | 2 | N6_REF13 |  | 0 | 0
R673 | 1 | 1 | N6_REF13 | 1V3 reference bottom 100 k | 1 | 1
R673 | 2 | 2 | GND |  | 0 | 0
R674 | 1 | 1 | N6_V13_CMP | Test injection 2.2 k | 1 | 1
R674 | 2 | 2 | N6_V13_TI |  | 0 | 0
R675 | 1 | 1 | 3V3A | 3V3A divider A top 44.2 k | 1 | 1
R675 | 2 | 2 | N6_V3A_DA |  | 0 | 0
R676 | 1 | 1 | N6_V3A_DA | 3V3A divider A bottom 200 k | 1 | 1
R676 | 2 | 2 | GND |  | 0 | 0
R677 | 1 | 1 | 3V3M | Reference A top 300 k 0603 | 1 | 1
R677 | 2 | 2 | N6_V3R_A |  | 0 | 0
R678 | 1 | 1 | N6_V3R_A | Reference A bottom 1.00 M 0603 | 1 | 1
R678 | 2 | 2 | GND |  | 0 | 0
R679 | 1 | 1 | N6_V3AG_A | Hysteresis A 22 M | 1 | 1
R679 | 2 | 2 | N6_V3R_A |  | 0 | 0
R680 | 1 | 1 | 3V3M | Pull-up A 100 k | 1 | 1
R680 | 2 | 2 | N6_V3AG_A |  | 0 | 0
R681 | 1 | 1 | N6_V3AG_A | To U606 ch3 4.7 M | 1 | 1
R681 | 2 | 2 | N6_V3AG_S |  | 0 | 0
R682 | 1 | 1 | 3V3A | 3V3A divider B top 44.2 k | 1 | 1
R682 | 2 | 2 | N6_V3A_DB |  | 0 | 0
R683 | 1 | 1 | N6_V3A_DB | 3V3A divider B bottom 200 k | 1 | 1
R683 | 2 | 2 | GND |  | 0 | 0
R684 | 1 | 1 | 3V3M | Reference B top 300 k 0603 | 1 | 1
R684 | 2 | 2 | N6_V3R_B |  | 0 | 0
R685 | 1 | 1 | N6_V3R_B | Reference B bottom 1.00 M 0603 | 1 | 1
R685 | 2 | 2 | GND |  | 0 | 0
R686 | 1 | 1 | N6_V3AG_B | Hysteresis B 22 M | 1 | 1
R686 | 2 | 2 | N6_V3R_B |  | 0 | 0
R687 | 1 | 1 | 3V3M | Pull-up B 100 k | 1 | 1
R687 | 2 | 2 | N6_V3AG_B |  | 0 | 0
R688 | 1 | 1 | N6_V3AG_A | Readback A to MCU PA12 | 1 | 1
R688 | 2 | 2 | N6_V3AG_A_MCU |  | 0 | 0
R689 | 1 | 1 | N6_V3AG_B | Readback B to MCU PB9 | 1 | 1
R689 | 2 | 2 | N6_V3AG_B_MCU |  | 0 | 0
R690 | 1 | 1 | 3V3D | TRIP pull-up 330 k (fail-safe high when U606 is unpowered) | 1 | 1
R690 | 2 | 2 | N6_TRIP |  | 0 | 0
R691 | 1 | 1 | 3V3D | CLR_N pull-up 100 k | 1 | 1
R691 | 2 | 2 | N6_CLR_N |  | 0 | 0
R692 | 1 | 1 | N6_ARM | Q622 gate 1 k | 1 | 1
R692 | 2 | 2 | N6_ARMG |  | 0 | 0
R693 | 1 | 1 | VPOS | HREF top 100 k | 1 | 1
R693 | 2 | 2 | N6_HREF |  | 0 | 0
R694 | 1 | 1 | N6_HREF | HREF bottom 330 k | 1 | 1
R694 | 2 | 2 | GND |  | 0 | 0
R695 | 1 | 1 | N6_ARM | ARM readback 100 k to MCU PB0 | 1 | 1
R695 | 2 | 2 | N6_ARM_MCU |  | 0 | 0
R696 | 1 | 1 | N6_ARMG | Q622 gate pull-down 100 k (R692 open or U608 unpowered → Q622 off) | 1 | 1
R696 | 2 | 2 | GND |  | 0 | 0
R701 | 1 | 1 | LED_G | 1k | 1 | 1
R701 | 2 | 2 | N7_LEDG_A | 1k | 0 | 0
R702 | 1 | 1 | LED_R | 2.2k | 1 | 1
R702 | 2 | 2 | N7_LEDR_A | 2.2k | 0 | 0
R703 | 1 | 1 | MCLK | DNF 1k, fitted with J703 (monitor only) | 1 | 1
R703 | 2 | 2 | N7_MCLK_MON | DNF 1k, fitted with J703 (monitor only) | 0 | 0
R900 | 1 | 1 | LEG_LP | Persistence detector L: A = LEG_LP divider Ra 487 k | 1 | 1
R900 | 2 | 2 | N6_DA_L |  | 0 | 0
R901 | 1 | 1 | N6_DA_L | Rb 1.00 M to GND | 1 | 1
R901 | 2 | 2 | GND |  | 0 | 0
R902 | 1 | 1 | LEG_LN | Persistence detector L: B = LEG_LN divider Ra | 1 | 1
R902 | 2 | 2 | N6_DB_L |  | 0 | 0
R903 | 1 | 1 | N6_DB_L | Rb 1.00 M to VPOS | 1 | 1
R903 | 2 | 2 | VPOS |  | 0 | 0
R904 | 1 | 1 | LEG_LP | Persistence detector L: C = LEG_LP divider Ra | 1 | 1
R904 | 2 | 2 | N6_DC_L |  | 0 | 0
R905 | 1 | 1 | N6_DC_L | Rb 1.00 M to VPOS | 1 | 1
R905 | 2 | 2 | VPOS |  | 0 | 0
R906 | 1 | 1 | LEG_LN | Persistence detector L: D = LEG_LN divider Ra | 1 | 1
R906 | 2 | 2 | N6_DD_L |  | 0 | 0
R907 | 1 | 1 | N6_DD_L | Rb 1.00 M to GND | 1 | 1
R907 | 2 | 2 | GND |  | 0 | 0
R908 | 1 | 1 | LEG_RP | Persistence detector R: A = LEG_RP divider Ra 487 k | 1 | 1
R908 | 2 | 2 | N6_DA_R |  | 0 | 0
R909 | 1 | 1 | N6_DA_R | Rb 1.00 M to GND | 1 | 1
R909 | 2 | 2 | GND |  | 0 | 0
R910 | 1 | 1 | LEG_RN | Persistence detector R: B = LEG_RN divider Ra | 1 | 1
R910 | 2 | 2 | N6_DB_R |  | 0 | 0
R911 | 1 | 1 | N6_DB_R | Rb 1.00 M to VPOS | 1 | 1
R911 | 2 | 2 | VPOS |  | 0 | 0
R912 | 1 | 1 | LEG_RP | Persistence detector R: C = LEG_RP divider Ra | 1 | 1
R912 | 2 | 2 | N6_DC_R |  | 0 | 0
R913 | 1 | 1 | N6_DC_R | Rb 1.00 M to VPOS | 1 | 1
R913 | 2 | 2 | VPOS |  | 0 | 0
R914 | 1 | 1 | LEG_RN | Persistence detector R: D = LEG_RN divider Ra | 1 | 1
R914 | 2 | 2 | N6_DD_R |  | 0 | 0
R915 | 1 | 1 | N6_DD_R | Rb 1.00 M to GND | 1 | 1
R915 | 2 | 2 | GND |  | 0 | 0
R916 | 1 | 1 | VPOS | NPN base pull-up 330 k | 1 | 1
R916 | 2 | 2 | N6_OLP_L |  | 0 | 0
R917 | 1 | 1 | VPOS | NPN base pull-up 330 k | 1 | 1
R917 | 2 | 2 | N6_OLN_L |  | 0 | 0
R918 | 1 | 1 | VPOS | NPN base pull-up 330 k | 1 | 1
R918 | 2 | 2 | N6_OLP_R |  | 0 | 0
R919 | 1 | 1 | VPOS | NPN base pull-up 330 k | 1 | 1
R919 | 2 | 2 | N6_OLN_R |  | 0 | 0
R920 | 1 | 1 | VPOS | R_T 110 k | 1 | 1
R920 | 2 | 2 | N6_TLP_L |  | 0 | 0
R921 | 1 | 1 | VPOS | R_T 110 k | 1 | 1
R921 | 2 | 2 | N6_TLN_L |  | 0 | 0
R922 | 1 | 1 | VPOS | R_T 110 k | 1 | 1
R922 | 2 | 2 | N6_TLP_R |  | 0 | 0
R923 | 1 | 1 | VPOS | R_T 110 k | 1 | 1
R923 | 2 | 2 | N6_TLN_R |  | 0 | 0
R924 | 1 | 1 | VPOS | Persistence-detector V_T divider top 69.8 k | 1 | 1
R924 | 2 | 2 | N6_VT |  | 0 | 0
R925 | 1 | 1 | N6_VT | V_T divider bottom 100 k | 1 | 1
R925 | 2 | 2 | GND |  | 0 | 0
TP701 | 1 | TP | 5V_SYS | Test pad, 1.0 mm round on L1, mask open, no paste (layout package) | 1 | 1
TP702 | 1 | TP | 5V_ANA | Test pad, 1.0 mm round on L1, mask open, no paste (layout package) | 1 | 1
TP703 | 1 | TP | 3V3M | Test pad, 1.0 mm round on L1, mask open, no paste (layout package) | 1 | 1
TP704 | 1 | TP | 3V3D | Test pad, 1.0 mm round on L1, mask open, no paste (layout package) | 1 | 1
TP705 | 1 | TP | 3V3A | Test pad, 1.0 mm round on L1, mask open, no paste (layout package) | 1 | 1
TP706 | 1 | TP | 1V3 | Test pad, 1.0 mm round on L1, mask open, no paste (layout package) | 1 | 1
TP707 | 1 | TP | VPOS | Test pad, 1.0 mm round on L1, mask open, no paste (layout package) | 1 | 1
TP708 | 1 | TP | VNEG | Test pad, 1.0 mm round on L1, mask open, no paste (layout package) | 1 | 1
TP709 | 1 | TP | VREF | Test pad, 1.0 mm round on L1, mask open, no paste (layout package) | 1 | 1
TP710 | 1 | TP | AVCC_L | Test pad, 1.0 mm round on L1, mask open, no paste (layout package) | 1 | 1
TP711 | 1 | TP | MCLK | Test pad, 1.0 mm round on L1, mask open, no paste (layout package) | 1 | 1
TP712 | 1 | TP | FAM_CLK | Test pad, 1.0 mm round on L1, mask open, no paste (layout package) | 1 | 1
TP713 | 1 | TP | OSC48_EN | Test pad, 1.0 mm round on L1, mask open, no paste (layout package) | 1 | 1
TP714 | 1 | TP | OSC44_EN | Test pad, 1.0 mm round on L1, mask open, no paste (layout package) | 1 | 1
TP715 | 1 | TP | BCLK | Test pad, 1.0 mm round on L1, mask open, no paste (layout package) | 1 | 1
TP716 | 1 | TP | LRCLK | Test pad, 1.0 mm round on L1, mask open, no paste (layout package) | 1 | 1
TP717 | 1 | TP | SDATA | Test pad, 1.0 mm round on L1, mask open, no paste (layout package) | 1 | 1
TP718 | 1 | TP | RELAY_EN | Test pad, 1.0 mm round on L1, mask open, no paste (layout package) | 1 | 1
TP719 | 1 | TP | N2_AVCC_EN_G | Test pad, 1.0 mm round on L1, mask open, no paste (layout package) | 1 | 1
TP720 | 1 | TP | AVCC_EN | Test pad, 1.0 mm round on L1, mask open, no paste (layout package) | 1 | 1
TP721 | 1 | TP | RAILS_OK_N | Test pad, 1.0 mm round on L1, mask open, no paste (layout package) | 1 | 1
TP722 | 1 | TP | DC_PERMIT_N | Test pad, 1.0 mm round on L1, mask open, no paste (layout package) | 1 | 1
TP723 | 1 | TP | ANA_FAULT_N | Test pad, 1.0 mm round on L1, mask open, no paste (layout package) | 1 | 1
TP724 | 1 | TP | N6_H | Test pad, 1.0 mm round on L1, mask open, no paste (layout package) | 1 | 1
TP725 | 1 | TP | VBUS_SENSE | Test pad, 1.0 mm round on L1, mask open, no paste (layout package) | 1 | 1
TP726 | 1 | TP | CC1 | Test pad, 1.0 mm round on L1, mask open, no paste (layout package) | 1 | 1
TP727 | 1 | TP | CC2 | Test pad, 1.0 mm round on L1, mask open, no paste (layout package) | 1 | 1
TP728 | 1 | TP | GND | Test pad, 1.0 mm round on L1, mask open, no paste (layout package) | 1 | 1
TP729 | 1 | TP | GND | Test pad, 1.0 mm round on L1, mask open, no paste (layout package) | 1 | 1
TP730 | 1 | TP | GND | Test pad, 1.0 mm round on L1, mask open, no paste (layout package) | 1 | 1
TP731 | 1 | TP | GND | Test pad, 1.0 mm round on L1, mask open, no paste (layout package) | 1 | 1
TP732 | 1 | PROG | PROG | PROG strap pad: short to an adjacent GND pad at reset = programming mode | 1 | 1
TP733 | 1 | TP | N6_CML | Test pad, 1.0 mm round on L1, mask open, no paste (layout package) | 1 | 1
TP734 | 1 | TP | N6_CMR | Test pad, 1.0 mm round on L1, mask open, no paste (layout package) | 1 | 1
TP735 | 1 | TP | N2_MCLK_OE | Test pad, 1.0 mm round on L1, mask open, no paste (layout package) | 1 | 1
TP736 | 1 | TP | VBUS | Test pad, 1.0 mm round on L1, mask open, no paste (layout package) | 1 | 1
TP737 | 1 | TP | ANA_EN | Test pad, 1.0 mm round on L1, mask open, no paste (layout package) | 1 | 1
TP738 | 1 | TP | AUD_EN | Test pad, 1.0 mm round on L1, mask open, no paste (layout package) | 1 | 1
TP739 | 1 | TP | ILIM_HI | Test pad, 1.0 mm round on L1, mask open, no paste (layout package) | 1 | 1
TP740 | 1 | TP | MCLK_EN | Test pad, 1.0 mm round on L1, mask open, no paste (layout package) | 1 | 1
TP741 | 1 | TP | GND | Test pad, 1.0 mm round on L1, mask open, no paste (layout package) | 1 | 1
TP742 | 1 | TP | GND | Test pad, 1.0 mm round on L1, mask open, no paste (layout package) | 1 | 1
TP743 | 1 | TP | N6_EL | Test pad, 1.0 mm round on L1, mask open, no paste (layout package) | 1 | 1
TP744 | 1 | TP | N6_ER | Test pad, 1.0 mm round on L1, mask open, no paste (layout package) | 1 | 1
TP745 | 1 | TP | N6_EM | Test pad, 1.0 mm round on L1, mask open, no paste (layout package) | 1 | 1
TP746 | 1 | TP | DAC_RESETB | Test pad, 1.0 mm round on L1, mask open, no paste (layout package) | 1 | 1
TP747 | 1 | TP | N6_MCK_RC | Test pad, 1.0 mm round on L1, mask open, no paste (layout package) | 1 | 1
TP748 | 1 | TP | N6_V3AG_A | Test pad, 1.0 mm round on L1, mask open, no paste (layout package) | 1 | 1
TP749 | 1 | TP | N6_V3AG_B | Test pad, 1.0 mm round on L1, mask open, no paste (layout package) | 1 | 1
TP750 | 1 | TP | N4_VPOS_IV | Test pad, 1.0 mm round on L1, mask open, no paste (layout package) | 1 | 1
TP751 | 1 | TP | N4_VNEG_IV | Test pad, 1.0 mm round on L1, mask open, no paste (layout package) | 1 | 1
TP752 | 1 | TP | ANA_SENSE | Test pad, 1.0 mm round on L1, mask open, no paste (layout package) | 1 | 1
TP753 | 1 | TP | VBUS | Test pad, 1.0 mm round on L1, mask open, no paste (layout package) | 1 | 1
U101 | 1 | I/O1 | USB_DP | USBLC6-2SC6 pinout; pins 1/6 and 3/4 flow-through | 1 | 1
U101 | 2 | GND | GND | USBLC6-2SC6 pinout; pins 1/6 and 3/4 flow-through | 0 | 0
U101 | 3 | I/O2 | USB_DN | USBLC6-2SC6 pinout; pins 1/6 and 3/4 flow-through | 0 | 0
U101 | 4 | I/O2 | USB_DN | USBLC6-2SC6 pinout; pins 1/6 and 3/4 flow-through | 0 | 0
U101 | 5 | VBUS | 3V3M | USBLC6-2SC6 pinout; pins 1/6 and 3/4 flow-through | 0 | 0
U101 | 6 | I/O1 | USB_DP | USBLC6-2SC6 pinout; pins 1/6 and 3/4 flow-through | 0 | 0
U102 | 1 | OUT | 5V_SYS | TPS25200 DRV pin table 4-1 | 1 | 1
U102 | 2 | ILIM | N1_U102_ILIM | TPS25200 DRV pin table 4-1 | 0 | 0
U102 | 3 | FAULT | NC | TPS25200 DRV pin table 4-1 | 0 | 0
U102 | 4 | EN | N1_U102_EN | TPS25200 DRV pin table 4-1 | 0 | 0
U102 | 5 | GND | GND | TPS25200 DRV pin table 4-1 | 0 | 0
U102 | 6 | IN | VBUS | TPS25200 DRV pin table 4-1 | 0 | 0
U102 | PAD | PowerPAD | GND | TPS25200 DRV pin table 4-1 | 0 | 0
U103 | 1 | NC | NC | TPD2E2U06 DRL; at J101, own GND via | 1 | 1
U103 | 2 | NC | NC | TPD2E2U06 DRL; at J101, own GND via | 0 | 0
U103 | 3 | IO1 | CC1 | TPD2E2U06 DRL; at J101, own GND via | 0 | 0
U103 | 4 | GND | GND | TPD2E2U06 DRL; at J101, own GND via | 0 | 0
U103 | 5 | IO2 | CC2 | TPD2E2U06 DRL; at J101, own GND via | 0 | 0
U201 | 1 | VBAT | 3V3M | No backup battery; tied to 3V3M, 100 nF C203 | 1 | 1
U201 | 2 | PC13-TAMPER-RTC | PROG | Input, internal pull-up; TP732 shorted to GND at reset = programming mode | 0 | 0
U201 | 3 | PC14-OSC32_IN | N5_U102_OFF | Suspend power cut: push-pull (RTC-domain pin, static gate signal): HIGH = Q507 on = U102 EN low = 5V_SYS off (suspend only, after ANA_EN/AVCC_EN/AUD_EN are low); LOW in every other state; floats at reset → R537 1M → U102 on (default on) | 0 | 0
U201 | 4 | PC15-OSC32_OUT | NC | Spare; firmware: analog input | 0 | 0
U201 | 5 | OSC_IN | N2_HSE_IN | Y201 8 MHz | 0 | 0
U201 | 6 | OSC_OUT | N2_HSE_OUT | Y201 8 MHz | 0 | 0
U201 | 7 | NRST | NRST | R201 10k pull-up, C212 100 nF, J201-4 | 0 | 0
U201 | 8 | PC0 | N2_DCS_LP_PIN | Via R242 330R from DC_SENSE_LP (injection ≤ 3.0 mA); ADC2 IN10, slot 5 of 9, TS 41.5 cyc, 20.000 kHz per channel; R_TH 2.49 k + 4.7 µF | 0 | 0
U201 | 9 | PC1 | N2_DCS_LN_PIN | Via R243 330R from DC_SENSE_LN; ADC2 IN11, slot 6 (as PC0) | 0 | 0
U201 | 10 | PC2 | N2_DCS_RP_PIN | Via R244 330R from DC_SENSE_RP; ADC2 IN12, slot 7 (as PC0) | 0 | 0
U201 | 11 | PC3 | N2_DCS_RN_PIN | Via R245 330R from DC_SENSE_RN; ADC2 IN13, slot 8 (as PC0) | 0 | 0
U201 | 12 | VSSA | GND |  | 0 | 0
U201 | 13 | VDDA | 3V3M | Must equal VIO (datasheet); C204 100 nF + C221 1 µF | 0 | 0
U201 | 14 | PA0-WKUP | ANA_SENSE | ADC2 IN0, slot 9 of 9 (TS 41.5 cyc, 20.000 kHz); 5V_ANA_F divider R535/R536 100k/47k + C516 100 pF C0G at the pin, ≤ 1.799 V at 5.55 V, source 32.0 k; < 4.0 V = 1.279 V at the pin = ADC code 1587 at VDDA 3.30 V with ANA_EN high > 5 ms after the start-up window = supply fault in every state → ANA_EN low | 0 | 0
U201 | 15 | PA1 | VBUS_SENSE | ADC1 IN1 only (all 9 slots, dual regular-simultaneous master, TIM4-triggered 20 kHz), TS 41.5 cyc, AWD LTR 1587 = 4.00 V; C103 100 pF C0G | 0 | 0
U201 | 16 | PA2 | CC1_ADC | ADC2 IN2, slot 1 of 9 (TS 41.5 cyc, 20.000 kHz); source 12.3-15.3 k (R103 + Rd∥Rp); thresholds 0.2 / 0.66 / 1.23 V (Type-C Release 2.0 sink CC table) | 0 | 0
U201 | 17 | PA3 | CC2_ADC | ADC2 IN3, slot 2 of 8 (as CC1) | 0 | 0
U201 | 18 | VSS_4 | GND |  | 0 | 0
U201 | 19 | VDD_4 | 3V3M | C205 + C206 100 nF (USB PHY supply side) | 0 | 0
U201 | 20 | PA4 | N2_LINK_FRAME_MCU | GPIO push-pull, active high → U208 3A (Ioff buffer on 3V3D at the CPLD); set low before AUD_EN falls | 0 | 0
U201 | 21 | PA5 | N2_LINK_SCK_MCU | SPI1_SCK AF push-pull 36 MHz (writes) / 9 MHz (register reads); R224 33R at this pin → U208 1A | 0 | 0
U201 | 22 | PA6 | LINK_MISO | SPI1_MISO input, internal pull-down | 0 | 0
U201 | 23 | PA7 | N2_LINK_MOSI_MCU | SPI1_MOSI AF push-pull; R225 33R at this pin → U208 2A | 0 | 0
U201 | 24 | PC4 | N2_V3A_MON_PIN | Via R246 330R from V3A_MON; ADC2 IN14, slots 3 (dummy, discarded) and 4 of 9 (reference: reading = leg - ref); R_TH 2.49 k + 4.7 µF | 0 | 0
U201 | 25 | PC5 | CPLD_NRST | GPIO open-drain only (never push-pull high); R231 10k pull-up on the CPLD side | 0 | 0
U201 | 26 | PB0 | N6_ARM_MCU | Re-arm latch: input, no pull - re-arm latch readback via R695 100k from N6_ARM (U608 74LVC1G74 on 3V3D); high = armed; must read high ≤ 1 ms after each RELAY_EN rising edge | 0 | 0
U201 | 27 | PB1 | N2_MCLK_OE | Floating input (R235 defines it): readback of the X201 run / Q616 permit signal for the boot self-test of U206/R234; never an output | 0 | 0
U201 | 28 | PB2/BOOT1 | N2_BOOT1 | R232 10k pull-down: BOOT1 defined 0 (BOOT0 pad selects the system bootloader) | 0 | 0
U201 | 29 | PB10 | I2C_SCL | I2C2_SCL open-drain, 100 kHz; R207 4.7k to 3V3D | 0 | 0
U201 | 30 | PB11 | I2C_SDA | I2C2_SDA open-drain; R208 4.7k to 3V3D | 0 | 0
U201 | 31 | VSS_1 | GND |  | 0 | 0
U201 | 32 | VIO_1 | 3V3M | C207 100 nF; VIO ≤ VDD (datasheet) | 0 | 0
U201 | 33 | PB12 | N2_CAP_WS | I2S2_WS slave-receive input (on-board I²S capture), R229 | 0 | 0
U201 | 34 | PB13 | N2_CAP_CK | I2S2_CK slave input, R228 | 0 | 0
U201 | 35 | PB14 | N2_MCLK_PERMIT | GPIO push-pull (never SPI2 AF); U206 input C; R234 10k pull-down: MCLK stops <0.2 µs after any MCU reset | 0 | 0
U201 | 36 | PB15 | N2_CAP_SD | I2S2_SD slave-receive input, R230 | 0 | 0
U201 | 37 | PC6 | LED_G | Push-pull, active high, R701 | 0 | 0
U201 | 38 | PC7 | LED_R | Push-pull, active high, R702 | 0 | 0
U201 | 39 | PC8 | CPLD_IRQ | Input, internal pull-down, EXTI8 | 0 | 0
U201 | 40 | PC9 | DAC_LOCK | Input, internal pull-down (DAC GPIO2 tri-stated in reset), EXTI9 | 0 | 0
U201 | 41 | PA8 | N2_RESET_DRV | Push-pull; LOW = DAC released (Q207 off, R305 10k pulls RESETB to DVCC); HIGH or floating (MCU reset: R240 100k to 3V3M) = Q207 on = DAC in reset; keep HIGH whenever AUD_EN is low (no R240 current in suspend) | 0 | 0
U201 | 42 | PA9 | USART_TX | USART1_TX debug, J201-7 | 0 | 0
U201 | 43 | PA10 | USART_RX | USART1_RX debug, J201-8, input pull-up | 0 | 0
U201 | 44 | PA11 | RELAY_EN | Push-pull; protection load R662/R663 LED-sink reference + R646 100k pull-down = 66 µA, no capacitor; floats in reset → switch open ≤ 1.01 ms; USBFS/USBD never enabled (PA11/PA12 are their pins) | 0 | 0
U201 | 45 | PA12 | N6_V3AG_A_MCU | Input, no pull: U605 ch1 3V3A-good readback via R688 470k; high = 3V3A not good, low = good (boot self-test d) | 0 | 0
U201 | 46 | PA13 | SWDIO | SDI data at reset (datasheet pin table); J201-2 | 0 | 0
U201 | 47 | VSS_2 | GND |  | 0 | 0
U201 | 48 | VDD_2 | 3V3M | C208 + C209 100 nF | 0 | 0
U201 | 49 | PA14 | SWCLK | SDI clock at reset (datasheet); J201-3 | 0 | 0
U201 | 50 | PA15 | ILIM_HI | Push-pull → U505 TMUX1101 SEL (fail-safe 5.5 V; 1 = High limit), R511 pull-down; floating GPIO at reset (no JTAG on CH32V307) | 0 | 0
U201 | 51 | PC10 | N2_AUD_EN_MCU | Push-pull → R237 4.7k → AUD_EN (U605B pulls AUD_EN low while 3V3A is not good) | 0 | 0
U201 | 52 | PC11 | AVCC_EN | Push-pull; also R236 10k → N2_AVCC_EN_G = U206 input B (U605A pulls it low while 3V3A is not good) | 0 | 0
U201 | 53 | PC12 | ANA_EN | Push-pull | 0 | 0
U201 | 54 | PD2 | LRCLK_FB | TIM3_ETR (external clock mode 2), latched in the USB SOF ISR; internal pull-down | 0 | 0
U201 | 55 | PB3 | DC_PERMIT_N | Input (FT), no internal pull, EXTI3 both edges, highest priority; Q618 drain + R648 100k to 3V3M | 0 | 0
U201 | 56 | PB4 | RAILS_OK_N | Input, FT, no internal pull: R522 10k series + R532 470k pin-side pull-down → 3.22…4.76 V high; valid only with ANA_EN = 1 for ≥ 20 ms (RAIL_EN deleted) | 0 | 0
U201 | 57 | PB5 | ANA_FAULT_N | Input (FT), no internal pull, EXTI5 falling: U503 TPS259621 FLT (open drain) + R512 100k to 3V3M; valid with ANA_EN high | 0 | 0
U201 | 58 | PB6 | USB_DN | USBHS_DM (90 Ω pair) | 0 | 0
U201 | 59 | PB7 | USB_DP | USBHS_DP (90 Ω pair) | 0 | 0
U201 | 60 | BOOT0 | BOOT0 | R202 10k pull-down; J201-6 pad next to J201-1 (3V3M) for the bootloader bridge | 0 | 0
U201 | 61 | PB8 | N6_V13_TEST | Open drain, default Hi-Z: low 5 ms = 1V3-good test injection via D610 (boot self-test c); Hi-Z in every other state | 0 | 0
U201 | 62 | PB9 | N6_V3AG_B_MCU | Input, no pull: U605 ch2 3V3A-good readback via R689 470k (boot self-test d) | 0 | 0
U201 | 63 | VSS_3 | GND |  | 0 | 0
U201 | 64 | VIO_3 | 3V3M | C210 100 nF | 0 | 0
U202 | 1 | IO_GB/PIN_1 | FAM_CLK | Only dedicated global clock pin; I²S engine clock (no PLL) | 1 | 1
U202 | 2 | IO/PIN_2 | OSC48_EN | X202 stand-by pin; R212 10k pull-down | 0 | 0
U202 | 3 | IO/PIN_3 | OSC44_EN | X203 stand-by pin and U205 select S; R213 10k pull-down (default: X202 selected) | 0 | 0
U202 | 4 | NRST | CPLD_NRST | Soft reset, active low, internal pull-up (AGM guide); R231, MCU PC5, J202-4 | 0 | 0
U202 | 5 | IO/PIN_5 | NC | Spare | 0 | 0
U202 | 6 | VDDA33 | N2_V33_CPLD | PLL unused but supply pin stays powered; C213 100 nF | 0 | 0
U202 | 7 | IO/PIN_7 | NC | Spare | 0 | 0
U202 | 8 | IO/PIN_8 | NC | Spare | 0 | 0
U202 | 9 | IO/PIN_9 | LINK_SCK | From U208 1Y (Ioff buffer, 3V3D); to global network through ALTCLKCTRL; no internal pull needed (driven) | 0 | 0
U202 | 10 | IO/PIN_10 | LINK_MOSI | From U208 2Y | 0 | 0
U202 | 11 | IO/PIN_11 | LINK_FRAME | From U208 3Y | 0 | 0
U202 | 12 | IO/PIN_12 | LINK_MISO | Output, register read data | 0 | 0
U202 | 13 | IO/PIN_13 | LRCLK_FB | Copy of LRCLK (own output register) | 0 | 0
U202 | 14 | IO/PIN_14 | CPLD_IRQ | FIFO under/overflow, sticky, cleared by register read | 0 | 0
U202 | 15 | IO/PIN_15 | NC | Spare | 0 | 0
U202 | 16 | VDD33 | N2_V33_CPLD | C214 100 nF | 0 | 0
U202 | 17 | GND | GND |  | 0 | 0
U202 | 18 | IO/PIN_18 | N2_BCLK_SRC | BCLK output register → R204 → BCLK; R228 capture tap | 0 | 0
U202 | 19 | IO/PIN_19 | N2_LRCLK_SRC | LRCLK output register → R205 → LRCLK; R229 tap | 0 | 0
U202 | 20 | IO/PIN_20 | N2_SDATA_SRC | SDATA output register → R206 → SDATA; R230 tap | 0 | 0
U202 | 21 | IO/PIN_21 | MCLK_EN | Register bit, reset 0; U206 input A; R218 10k pull-down (Q616 is now fed from U206 Y) | 0 | 0
U202 | 22 | IO/PIN_22 | NC | Spare | 0 | 0
U202 | 23 | IO/PIN_23 | NC | Spare | 0 | 0
U202 | 24 | JTMS | CPLD_JTMS | 2-wire Compact-JTAG; J202-3; R238 10k pull-up at U202 (TAP held in Test-Logic-Reset) | 0 | 0
U202 | 25 | JTCK | CPLD_JTCK | 2-wire Compact-JTAG; J202-2; R239 10k pull-down at U202 | 0 | 0
U202 | 26 | IO/PIN_26 | NC | Spare | 0 | 0
U202 | 27 | IO/PIN_27 | NC | Spare | 0 | 0
U202 | 28 | IO/PIN_28 | NC | Spare | 0 | 0
U202 | 29 | IO/PIN_29 | NC | Spare | 0 | 0
U202 | 30 | GND | GND |  | 0 | 0
U202 | 31 | IO/PIN_31 | NC | Spare | 0 | 0
U202 | 32 | VDD33 | N2_V33_CPLD | C215 100 nF | 0 | 0
U202 | EP | EXPOSED_PAD | GND | 2.7 mm EP (LCSC footprint QFN-32_L4.0-W4.0-P0.40-BL-EP2.7) to GND | 0 | 0
U205 | 1 | I1 | N2_MUX_I1 | X203 (44.1k family), S = H | 1 | 1
U205 | 2 | GND | GND |  | 0 | 0
U205 | 3 | I0 | N2_MUX_I0 | X202 (48k family), S = L (default) | 0 | 0
U205 | 4 | Y | N2_MUX_Y | → R215 → FAM_CLK | 0 | 0
U205 | 5 | VCC | 3V3D | C222 100 nF | 0 | 0
U205 | 6 | S | OSC44_EN | Select = OSC44_EN: X203 selected exactly while it is enabled | 0 | 0
U206 | 1 | A | MCLK_EN | 74LVC1G11 3-input AND; CPLD register bit, R218 pull-down | 1 | 1
U206 | 2 | GND | GND |  | 0 | 0
U206 | 3 | B | N2_AVCC_EN_G | AVCC_EN via R236 10k, pulled low by U605A while 3V3A is not good; IOFF, 5.5 V tolerant, Schmitt action | 0 | 0
U206 | 4 | Y | N2_MCLK_OE | X201 INH = MCLK_EN AND AVCC_EN AND MCLK_PERMIT; R235 100k pull-down; MCU PB1 readback; protection R645 1k → Q616 gate | 0 | 0
U206 | 5 | VCC | 3V3D | C223 100 nF | 0 | 0
U206 | 6 | C | N2_MCLK_PERMIT | MCU PB14 with R234 10k pull-down (fast stop at MCU reset) | 0 | 0
U208 | 1 | 1A | N2_LINK_SCK_BUF | From R224 33R (MCU PA5); 5.5 V tolerant input; Ioff ≤ ±10 µA with VCC = 0 (TI) | 1 | 1
U208 | 2 | 3Y | LINK_FRAME | → CPLD pin 11 (≤ 5 mm) | 0 | 0
U208 | 3 | 2A | N2_LINK_MOSI_BUF | From R225 33R (MCU PA7) | 0 | 0
U208 | 4 | GND | GND |  | 0 | 0
U208 | 5 | 2Y | LINK_MOSI | → CPLD pin 10 (≤ 5 mm) | 0 | 0
U208 | 6 | 3A | N2_LINK_FRAME_MCU | From MCU PA4 (direct) | 0 | 0
U208 | 7 | 1Y | LINK_SCK | → CPLD pin 9 (≤ 5 mm) | 0 | 0
U208 | 8 | VCC | 3V3D | C224 100 nF at the pin; place U208 next to U202 | 0 | 0
U301 | 1 | DGND | GND |  | 1 | 1
U301 | 2 | N.C. | GND | No internal connection; grounded for pad strength (ESS p.4) | 0 | 0
U301 | 3 | SCL | I2C_SCL | Pull-up on 3V3D on the digital side; input ≤ DVCC+0.3 V | 0 | 0
U301 | 4 | SDA | I2C_SDA | Pull-up on 3V3D on the digital side | 0 | 0
U301 | 5 | ADDR | GND | Direct to DGND: address 0x90/0x48 (R306 retired) | 0 | 0
U301 | 6 | XO | NC | Crystal output unused with external MCLK (ESS p.4: floating) | 0 | 0
U301 | 7 | XI (MCLK) | MCLK | From X201 (Kyocera KC2520K80, 80.000 MHz) via series R; XI buffer powered from VCCA: MCLK only while VCCA up | 0 | 0
U301 | 8 | AGND | GND |  | 0 | 0
U301 | 9 | DACR | DACR | Only to U404A -IN, Rf R425, Cf C419 | 0 | 0
U301 | 10 | DACRB | DACRB | Only to U404B -IN, R426, C420 | 0 | 0
U301 | 11 | AGND_R | GND |  | 0 | 0
U301 | 12 | AGND_L | GND |  | 0 | 0
U301 | 13 | DACL | DACL | Only to U403A -IN, R423, C417 | 0 | 0
U301 | 14 | DACLB | DACLB | Only to U403B -IN, R424, C418 | 0 | 0
U301 | 15 | AVCC_L | AVCC_L | R301 2.2 Ω from 3V3A; C303 2.2 µF + C305 100 nF | 0 | 0
U301 | 16 | AVCC_R | AVCC_R | R302 2.2 Ω from 3V3A; C304 + C306 | 0 | 0
U301 | 17 | VCCA | VCCA | FB302 from 3V3A; C307 100 nF | 0 | 0
U301 | 18 | DVCC | DVCC | FB301 from 3V3D; C308 100 nF | 0 | 0
U301 | 19 | N.C. | GND | Grounded (ESS p.4) | 0 | 0
U301 | 20 | DGND | GND | Internally connected to EP | 0 | 0
U301 | 21 | DVDD | 1V3 | External 1.3 V (required: MCLK 80 MHz > 50 MHz, FSR > 192 kHz, ESS p.7); C310 2.2 µF + C309 100 nF | 0 | 0
U301 | 22 | N.C. | GND | Grounded (ESS p.4) | 0 | 0
U301 | 23 | GPIO2 | DAC_LOCK | DPLL lock only (OD-2 interrupt) | 0 | 0
U301 | 24 | GPIO1 | NC | Unconnected; reg 8 = 0x12 makes it the minimum-volume flag, read over I²C via reg 65 bit 0 | 0 | 0
U301 | 25 | DATA2 | SDATA |  | 0 | 0
U301 | 26 | DATA1 | LRCLK |  | 0 | 0
U301 | 27 | DATA_CLK | BCLK |  | 0 | 0
U301 | 28 | RESETB | DAC_RESETB | Open-drain Q207 to GND + R305 10 k pull-up to DVCC here; low = reset (Q207 on while the MCU is in reset) | 0 | 0
U301 | EP | DGND (exposed pad) | GND | Must connect to digital ground (ESS p.4) | 0 | 0
U302 | 1 | IN | 5V_SYS | LP5907 DBV | 1 | 1
U302 | 2 | GND | GND | LP5907 DBV | 0 | 0
U302 | 3 | EN | AVCC_EN | LP5907 DBV | 0 | 0
U302 | 4 | N/C | NC | LP5907 DBV | 0 | 0
U302 | 5 | OUT | 3V3A | LP5907 DBV | 0 | 0
U303 | 1 | IN | 3V3D | TLV75801P DBV (Figure 4-2); EN tied to IN | 1 | 1
U303 | 2 | GND | GND | TLV75801P DBV (Figure 4-2); EN tied to IN | 0 | 0
U303 | 3 | EN | 3V3D | TLV75801P DBV (Figure 4-2); EN tied to IN | 0 | 0
U303 | 4 | FB | N3_1V3_FB | TLV75801P DBV (Figure 4-2); EN tied to IN | 0 | 0
U303 | 5 | OUT | 1V3 | TLV75801P DBV (Figure 4-2); EN tied to IN | 0 | 0
U401 | 1 | +INA | N4_LP_INP |  | 1 | 1
U401 | 2 | V+ | VPOS |  | 0 | 0
U401 | 3 | GND | GND | EN reference; to GND, never to V- | 0 | 0
U401 | 4 | V- | VNEG |  | 0 | 0
U401 | 5 | +INB | N4_LN_INP |  | 0 | 0
U401 | 6 | -INB | N4_LN_INN |  | 0 | 0
U401 | 7 | OUTB | N4_LN_OUT |  | 0 | 0
U401 | 8 | EN | VPOS | Tied to V+ (AMP_EN deleted; TI 7.3.3 allows EN to V+) | 0 | 0
U401 | 9 | OUTA | N4_LP_OUT |  | 0 | 0
U401 | 10 | -INA | N4_LP_INN |  | 0 | 0
U401 | PAD | thermal pad | VNEG | Connect to V- copper (SBOS727B) | 0 | 0
U402 | 1 | +INA | N4_RP_INP |  | 1 | 1
U402 | 2 | V+ | VPOS |  | 0 | 0
U402 | 3 | GND | GND | EN reference; to GND, never to V- | 0 | 0
U402 | 4 | V- | VNEG |  | 0 | 0
U402 | 5 | +INB | N4_RN_INP |  | 0 | 0
U402 | 6 | -INB | N4_RN_INN |  | 0 | 0
U402 | 7 | OUTB | N4_RN_OUT |  | 0 | 0
U402 | 8 | EN | VPOS | Tied to V+ (AMP_EN deleted; TI 7.3.3 allows EN to V+) | 0 | 0
U402 | 9 | OUTA | N4_RP_OUT |  | 0 | 0
U402 | 10 | -INA | N4_RP_INN |  | 0 | 0
U402 | PAD | thermal pad | VNEG | Connect to V- copper (SBOS727B) | 0 | 0
U403 | 1 | OUT A | N4_IVL_P | DACL I/V output (name); protection R653-R656 100 k to the CM node connect here | 1 | 1
U403 | 2 | -IN A | DACL | DAC pin (virtual ground) | 0 | 0
U403 | 3 | +IN A | VREF |  | 0 | 0
U403 | 4 | V- | N4_VNEG_IV | Separate I/V supply (VNEG_IV) behind D412 + C443 hold-up | 0 | 0
U403 | 5 | +IN B | VREF |  | 0 | 0
U403 | 6 | -IN B | DACLB | DAC pin (virtual ground) | 0 | 0
U403 | 7 | OUT B | N4_IVL_N | DACLB I/V output (name) | 0 | 0
U403 | 8 | V+ | N4_VPOS_IV | Separate I/V supply (VPOS_IV) behind D411 + C442 hold-up | 0 | 0
U404 | 1 | OUT A | N4_IVR_P | DACR I/V output (name); protection R653-R656 100 k to the CM node connect here | 1 | 1
U404 | 2 | -IN A | DACR | DAC pin (virtual ground) | 0 | 0
U404 | 3 | +IN A | VREF |  | 0 | 0
U404 | 4 | V- | N4_VNEG_IV | Separate I/V supply (VNEG_IV) behind D412 + C443 hold-up | 0 | 0
U404 | 5 | +IN B | VREF |  | 0 | 0
U404 | 6 | -IN B | DACRB | DAC pin (virtual ground) | 0 | 0
U404 | 7 | OUT B | N4_IVR_N | DACRB I/V output (name) | 0 | 0
U404 | 8 | V+ | N4_VPOS_IV | Separate I/V supply (VPOS_IV) behind D411 + C442 hold-up | 0 | 0
U501 | 1 | PGOOD | N5_PGOOD | LM27762 DSS table 4-1; EN+/EN- tied to VIN at the pins | 1 | 1
U501 | 2 | FB+ | N5_FBP | LM27762 DSS table 4-1; EN+/EN- tied to VIN at the pins | 0 | 0
U501 | 3 | VIN | 5V_ANA_F | LM27762 DSS table 4-1; EN+/EN- tied to VIN at the pins | 0 | 0
U501 | 4 | GND | GND | LM27762 DSS table 4-1; EN+/EN- tied to VIN at the pins | 0 | 0
U501 | 5 | CP | N5_CP | LM27762 DSS table 4-1; EN+/EN- tied to VIN at the pins | 0 | 0
U501 | 6 | OUT- | VNEG | LM27762 DSS table 4-1; EN+/EN- tied to VIN at the pins | 0 | 0
U501 | 7 | FB- | N5_FBN | LM27762 DSS table 4-1; EN+/EN- tied to VIN at the pins | 0 | 0
U501 | 8 | EN- | 5V_ANA_F | LM27762 DSS table 4-1; EN+/EN- tied to VIN at the pins | 0 | 0
U501 | 9 | C1- | N5_C1N | LM27762 DSS table 4-1; EN+/EN- tied to VIN at the pins | 0 | 0
U501 | 10 | C1+ | N5_C1P | LM27762 DSS table 4-1; EN+/EN- tied to VIN at the pins | 0 | 0
U501 | 11 | OUT+ | VPOS | LM27762 DSS table 4-1; EN+/EN- tied to VIN at the pins | 0 | 0
U501 | 12 | EN+ | 5V_ANA_F | LM27762 DSS table 4-1; EN+/EN- tied to VIN at the pins | 0 | 0
U501 | PAD | Thermal pad | GND | LM27762 DSS table 4-1; EN+/EN- tied to VIN at the pins | 0 | 0
U502 | 1 | IN | VBUS | TPS70933 DBV (Figure 5-1); EN floating = enabled (EN max 6.5 V) | 1 | 1
U502 | 2 | GND | GND | TPS70933 DBV (Figure 5-1); EN floating = enabled (EN max 6.5 V) | 0 | 0
U502 | 3 | EN | NC | TPS70933 DBV (Figure 5-1); EN floating = enabled (EN max 6.5 V) | 0 | 0
U502 | 4 | NC | NC | TPS70933 DBV (Figure 5-1); EN floating = enabled (EN max 6.5 V) | 0 | 0
U502 | 5 | OUT | 3V3M | TPS70933 DBV (Figure 5-1); EN floating = enabled (EN max 6.5 V) | 0 | 0
U503 | 1 | GND | GND | TPS259621 DDA; pin 8 open = 13.8 V clamp option (never active behind U102) | 1 | 1
U503 | 2 | dVdt | N5_DVDT | TPS259621 DDA; pin 8 open = 13.8 V clamp option (never active behind U102) | 0 | 0
U503 | 3 | EN/UVLO | ANA_EN | TPS259621 DDA; pin 8 open = 13.8 V clamp option (never active behind U102) | 0 | 0
U503 | 4 | IN | 5V_SYS | TPS259621 DDA; pin 8 open = 13.8 V clamp option (never active behind U102) | 0 | 0
U503 | 5 | OUT | 5V_ANA | TPS259621 DDA; pin 8 open = 13.8 V clamp option (never active behind U102) | 0 | 0
U503 | 6 | FLT | ANA_FAULT_N | TPS259621 DDA; pin 8 open = 13.8 V clamp option (never active behind U102) | 0 | 0
U503 | 7 | ILM | N5_ILIM | TPS259621 DDA; pin 8 open = 13.8 V clamp option (never active behind U102) | 0 | 0
U503 | 8 | OVCSEL | NC | TPS259621 DDA; pin 8 open = 13.8 V clamp option (never active behind U102) | 0 | 0
U503 | PAD | Thermal pad | GND | TPS259621 DDA; pin 8 open = 13.8 V clamp option (never active behind U102) | 0 | 0
U504 | 1 | OUT | 3V3D | TLV767 DRV fixed; SNS to OUT at C512 | 1 | 1
U504 | 2 | SNS | 3V3D | TLV767 DRV fixed; SNS to OUT at C512 | 0 | 0
U504 | 3 | GND | GND | TLV767 DRV fixed; SNS to OUT at C512 | 0 | 0
U504 | 4 | EN | AUD_EN | TLV767 DRV fixed; SNS to OUT at C512 | 0 | 0
U504 | 5 | GND | GND | TLV767 DRV fixed; SNS to OUT at C512 | 0 | 0
U504 | 6 | IN | 5V_SYS | TLV767 DRV fixed; SNS to OUT at C512 | 0 | 0
U504 | PAD | Thermal pad | GND | TLV767 DRV fixed; SNS to OUT at C512 | 0 | 0
U505 | 1 | D | N5_ILIM_HI | TMUX1101 DBV; next to U503 | 1 | 1
U505 | 2 | S | GND | TMUX1101 DBV; next to U503 | 0 | 0
U505 | 3 | GND | GND | TMUX1101 DBV; next to U503 | 0 | 0
U505 | 4 | SEL | ILIM_HI | TMUX1101 DBV; next to U503 | 0 | 0
U505 | 5 | VDD | 3V3M | TMUX1101 DBV; next to U503 | 0 | 0
U601 | 1 | 2OUT | N6_H | Leg windows L+ (ch1 positive, ch2 negative) and L- (ch3, ch4); output low = DC on the leg | 1 | 1
U601 | 2 | 1OUT | N6_H |  | 0 | 0
U601 | 3 | V+ | VPOS |  | 0 | 0
U601 | 4 | 1IN- | N6_CLP |  | 0 | 0
U601 | 5 | 1IN+ | N6_VTHP |  | 0 | 0
U601 | 6 | 2IN- | N6_VTHN |  | 0 | 0
U601 | 7 | 2IN+ | N6_CLP |  | 0 | 0
U601 | 8 | 3IN- | N6_CLN |  | 0 | 0
U601 | 9 | 3IN+ | N6_VTHP |  | 0 | 0
U601 | 10 | 4IN- | N6_VTHN |  | 0 | 0
U601 | 11 | 4IN+ | N6_CLN |  | 0 | 0
U601 | 12 | V- | VNEG |  | 0 | 0
U601 | 13 | 4OUT | N6_H |  | 0 | 0
U601 | 14 | 3OUT | N6_H |  | 0 | 0
U602 | 1 | 2OUT | N6_H | Leg windows R+ (ch1, ch2) and R- (ch3, ch4) | 1 | 1
U602 | 2 | 1OUT | N6_H |  | 0 | 0
U602 | 3 | V+ | VPOS |  | 0 | 0
U602 | 4 | 1IN- | N6_CRP |  | 0 | 0
U602 | 5 | 1IN+ | N6_VTHP |  | 0 | 0
U602 | 6 | 2IN- | N6_VTHN |  | 0 | 0
U602 | 7 | 2IN+ | N6_CRP |  | 0 | 0
U602 | 8 | 3IN- | N6_CRN |  | 0 | 0
U602 | 9 | 3IN+ | N6_VTHP |  | 0 | 0
U602 | 10 | 4IN- | N6_VTHN |  | 0 | 0
U602 | 11 | 4IN+ | N6_CRN |  | 0 | 0
U602 | 12 | V- | VNEG |  | 0 | 0
U602 | 13 | 4OUT | N6_H |  | 0 | 0
U602 | 14 | 3OUT | N6_H |  | 0 | 0
U603 | 1 | 2OUT | N6_H | I/V common-mode windows L (ch1 high, ch2 low) and R (ch3, ch4); low also when 3V3A is absent or the DAC is in reset | 1 | 1
U603 | 2 | 1OUT | N6_H |  | 0 | 0
U603 | 3 | V+ | VPOS |  | 0 | 0
U603 | 4 | 1IN- | N6_CML |  | 0 | 0
U603 | 5 | 1IN+ | N6_CMTH_HI |  | 0 | 0
U603 | 6 | 2IN- | N6_CMTH_LO |  | 0 | 0
U603 | 7 | 2IN+ | N6_CML |  | 0 | 0
U603 | 8 | 3IN- | N6_CMR |  | 0 | 0
U603 | 9 | 3IN+ | N6_CMTH_HI |  | 0 | 0
U603 | 10 | 4IN- | N6_CMTH_LO |  | 0 | 0
U603 | 11 | 4IN+ | N6_CMR |  | 0 | 0
U603 | 12 | V- | VNEG |  | 0 | 0
U603 | 13 | 4OUT | N6_H |  | 0 | 0
U603 | 14 | 3OUT | N6_H |  | 0 | 0
U604 | 1 | OUT A | N6_OAL | LED-string current-sink regulator (A: string L, B: string R); V+ = 3V3D; RELAY_EN low → V_IREF = 0 → IF ≤ 1.2 µA | 1 | 1
U604 | 2 | -IN A | N6_EL |  | 0 | 0
U604 | 3 | +IN A | N6_IREF |  | 0 | 0
U604 | 4 | V- | GND |  | 0 | 0
U604 | 5 | +IN B | N6_IREF |  | 0 | 0
U604 | 6 | -IN B | N6_ER |  | 0 | 0
U604 | 7 | OUT B | N6_OAR |  | 0 | 0
U604 | 8 | V+ | 3V3D |  | 0 | 0
U605 | 1 | OUT1 | N6_V3AG_A | TLV3402 on 3V3M: ch1 3V3A good → Q619 (N2_AVCC_EN_G); output low = good; ch2 → Q620 (AUD_EN) | 1 | 1
U605 | 2 | IN1- | N6_V3A_DA |  | 0 | 0
U605 | 3 | IN1+ | N6_V3R_A |  | 0 | 0
U605 | 4 | GND | GND |  | 0 | 0
U605 | 5 | IN2+ | N6_V3R_B |  | 0 | 0
U605 | 6 | IN2- | N6_V3A_DB |  | 0 | 0
U605 | 7 | OUT2 | N6_V3AG_B |  | 0 | 0
U605 | 8 | VCC | 3V3M |  | 0 | 0
U606 | 1 | 2OUT | N6_H | TLV1704 on VPOS/VNEG, outputs on N6_H (tolerate H at ≈ VNEG): ch1 1V3 good, ch2 MCLK alive, ch3 3V3A repeater, ch4 re-arm latch H-OK detector (not spare) | 1 | 1
U606 | 2 | 1OUT | N6_H | Ch1 1V3 good | 0 | 0
U606 | 3 | V+ | VPOS |  | 0 | 0
U606 | 4 | 1IN- | N6_REF13 |  | 0 | 0
U606 | 5 | 1IN+ | N6_V13_CMP |  | 0 | 0
U606 | 6 | 2IN- | N6_REFMCK |  | 0 | 0
U606 | 7 | 2IN+ | N6_MCK_CMP |  | 0 | 0
U606 | 8 | 3IN- | N6_V3AG_S |  | 0 | 0
U606 | 9 | 3IN+ | N6_REF13 |  | 0 | 0
U606 | 10 | 4IN- | N6_H | Ch4 (re-arm latch): H-OK detector, IN- = N6_H | 0 | 0
U606 | 11 | 4IN+ | N6_HREF | Ch4 IN+ = HREF 2.88-3.11 V | 0 | 0
U606 | 12 | V- | VNEG |  | 0 | 0
U606 | 13 | 4OUT | N6_TRIP | Ch4 OUT: low while H > HREF; high (R690) on a trip or with U606 unpowered | 0 | 0
U606 | 14 | 3OUT | N6_H | Ch3 3V3A-good repeater | 0 | 0
U607 | 1 | NC | NC | N.c. pin, no copper | 1 | 1
U607 | 2 | A | N6_MCK_IN | MCLK activity buffer on 3V3D (Ioff) | 0 | 0
U607 | 3 | GND | GND |  | 0 | 0
U607 | 4 | Y | N6_MCK_BUF |  | 0 | 0
U607 | 5 | VCC | 3V3D |  | 0 | 0
U608 | 1 | CP | RELAY_EN | Re-arm latch: rising RELAY_EN edge arms if H OK | 1 | 1
U608 | 2 | D | N6_CLR_N |  | 0 | 0
U608 | 3 | Q_N | NC | Unused output, no copper | 0 | 0
U608 | 4 | GND | GND |  | 0 | 0
U608 | 5 | Q | N6_ARM |  | 0 | 0
U608 | 6 | RD_N | N6_CLR_N | Async clear dominates (any trip) | 0 | 0
U608 | 7 | SD_N | 3V3D | Preset inactive | 0 | 0
U608 | 8 | VCC | 3V3D |  | 0 | 0
U609 | 1 | 2OUT | N6_OLN_L | Persistence detector L: level L- sinks (NPN off, timer runs) while LEG_LN - LEG_LP > V_L | 1 | 1
U609 | 2 | 1OUT | N6_OLP_L | Level L+ sinks while LEG_LP - LEG_LN > V_L | 0 | 0
U609 | 3 | V+ | VPOS |  | 0 | 0
U609 | 4 | 1IN- | N6_DA_L | Input polarity as corrected by the independent check | 0 | 0
U609 | 5 | 1IN+ | N6_DB_L |  | 0 | 0
U609 | 6 | 2IN- | N6_DD_L |  | 0 | 0
U609 | 7 | 2IN+ | N6_DC_L |  | 0 | 0
U609 | 8 | 3IN- | N6_TLP_L | Timer c+ (T > V_T → N6_H low) | 0 | 0
U609 | 9 | 3IN+ | N6_VT |  | 0 | 0
U609 | 10 | 4IN- | N6_TLN_L | Timer c- | 0 | 0
U609 | 11 | 4IN+ | N6_VT |  | 0 | 0
U609 | 12 | V- | VNEG |  | 0 | 0
U609 | 13 | 4OUT | N6_H |  | 0 | 0
U609 | 14 | 3OUT | N6_H |  | 0 | 0
U610 | 1 | 2OUT | N6_OLN_R | Persistence detector R: level R- sinks (NPN off, timer runs) while LEG_RN - LEG_RP > V_L | 1 | 1
U610 | 2 | 1OUT | N6_OLP_R | Level R+ sinks while LEG_RP - LEG_RN > V_L | 0 | 0
U610 | 3 | V+ | VPOS |  | 0 | 0
U610 | 4 | 1IN- | N6_DA_R | Input polarity as corrected by the independent check | 0 | 0
U610 | 5 | 1IN+ | N6_DB_R |  | 0 | 0
U610 | 6 | 2IN- | N6_DD_R |  | 0 | 0
U610 | 7 | 2IN+ | N6_DC_R |  | 0 | 0
U610 | 8 | 3IN- | N6_TLP_R | Timer c+ (T > V_T → N6_H low) | 0 | 0
U610 | 9 | 3IN+ | N6_VT |  | 0 | 0
U610 | 10 | 4IN- | N6_TLN_R | Timer c- | 0 | 0
U610 | 11 | 4IN+ | N6_VT |  | 0 | 0
U610 | 12 | V- | VNEG |  | 0 | 0
U610 | 13 | 4OUT | N6_H |  | 0 | 0
U610 | 14 | 3OUT | N6_H |  | 0 | 0
X201 | 1 | INH (stand-by) | N2_MCLK_OE | Kyocera KC2520K: H (≥ 0.7 VCC) or open = run; L (≤ 0.3 VCC) = oscillation stop, stand-by ≤ 5 µA, t_dis ≤ 200 ns; driven by U206 (same net feeds R645 → Q616) | 1 | 1
X201 | 2 | GND (case) | GND |  | 0 | 0
X201 | 3 | OUT | N2_X201_OUT | 80 MHz CMOS; R203 33R to XI, R227 10k pull-down (XI low in stand-by); load ≤ 14.4 pF incl. the protection R665 MCLK-alive tap 1.29 pF at XI (Kyocera ≤ 15 pF) | 0 | 0
X201 | 4 | VCC | 3V3D | C217 10 nF HF type at the pad (Kyocera: 0.01 µF at the nearest position) | 0 | 0
X202 | 1 | STAND-BY | OSC48_EN | H/open = run, L ≤ 0.3 VCC = output Hi-Z, oscillation stopped (NDK datasheet) | 1 | 1
X202 | 2 | GND | GND |  | 0 | 0
X202 | 3 | OUTPUT | N2_X202_OUT |  | 0 | 0
X202 | 4 | VCC | 3V3D | C218 100 nF | 0 | 0
X203 | 1 | STAND-BY | OSC44_EN | H/open = run, L ≤ 0.3 VCC = output Hi-Z, oscillation stopped (NDK datasheet) | 1 | 1
X203 | 2 | GND | GND |  | 0 | 0
X203 | 3 | OUTPUT | N2_X203_OUT |  | 0 | 0
X203 | 4 | VCC | 3V3D | C219 100 nF | 0 | 0
Y201 | 1 | XTAL1 | N2_HSE_IN |  | 1 | 1
Y201 | 2 | XTAL2 | N2_HSE_OUT |  | 0 | 0

## Nets
Nets — one line per net
234 nets. "Pins in the Netlist sheet" is counted live from the Netlist sheet and must equal the pin count of the design check; NC collects the no-connect pins (each isolated, no copper between them).
Net | Pins in the Netlist sheet | Pin count (design check) | Class | Members (designator.pin)
1V3 | 9 | 9 | Interface net (between blocks) | C309.1 C310.1 C312.1 R530.1 R533.1 R670.1 TP706.1 U301.21 U303.5
3V3A | 19 | 19 | Interface net (between blocks) | C302.1 C441.1 D104.1 FB302.1 R301.1 R302.1 R431.1 R446.1 R527.1 R628.2 R629.2 R630.2 R631.2 R639.2 R657.1 R675.1 R682.1 TP705.1 U302.5
3V3D | 35 | 35 | Interface net (between blocks) | C217.1 C218.1 C219.1 C222.1 C223.1 C224.1 C311.1 C512.1 C622.1 C623.1 C630.1 FB202.1 FB301.1 J202.1 J703.6 R207.2 R208.2 R529.1 R690.1 R691.1 TP704.1 U205.5 U206.5 U208.8 U303.1 U303.3 U504.1 U504.2 U604.8 U607.5 U608.7 U608.8 X201.4 X202.4 X203.4
3V3M | 35 | 35 | Interface net (between blocks) | C203.1 C204.1 C205.1 C206.1 C207.1 C208.1 C209.1 C210.1 C211.1 C221.1 C502.1 C515.1 C628.1 R201.2 R240.2 R241.1 R512.2 R526.1 R528.1 R648.2 R677.1 R680.1 R684.1 R687.1 TP703.1 U101.5 U201.1 U201.13 U201.19 U201.32 U201.48 U201.64 U502.5 U505.5 U605.8
5V_ANA | 5 | 5 | Interface net (between blocks) | C506.1 D105.1 FB501.1 TP702.1 U503.5
5V_ANA_F | 8 | 8 | Interface net (between blocks) | C507.1 FB501.2 R505.2 R531.1 R535.1 U501.3 U501.8 U501.12
5V_SYS | 13 | 13 | Interface net (between blocks) | C301.1 C501.1 C505.1 D104.3 D105.3 K601.1 K603.1 R105.1 TP701.1 U102.1 U302.1 U503.4 U504.6
ANA_EN | 4 | 4 | Interface net (between blocks) | R513.1 TP737.1 U201.53 U503.3
ANA_FAULT_N | 4 | 4 | Interface net (between blocks) | R512.1 TP723.1 U201.57 U503.6
ANA_SENSE | 5 | 5 | Interface net (between blocks) | C516.1 R535.2 R536.1 TP752.1 U201.14
AUD_EN | 6 | 6 | Interface net (between blocks) | Q504.1 Q620.3 R237.2 R508.1 TP738.1 U504.4
AVCC_EN | 6 | 6 | Interface net (between blocks) | Q502.1 R236.1 R303.1 TP720.1 U201.52 U302.3
AVCC_L | 7 | 7 | Interface net (between blocks) | C303.1 C305.1 D405.2 D406.2 R301.2 TP710.1 U301.15
AVCC_R | 6 | 6 | Interface net (between blocks) | C304.1 C306.1 D407.2 D408.2 R302.2 U301.16
BCLK | 4 | 4 | Interface net (between blocks) | J703.2 R204.2 TP715.1 U301.27
BOOT0 | 3 | 3 | Interface net (between blocks) | J201.6 R202.1 U201.60
CC1 | 5 | 5 | Interface net (between blocks) | J101.A5 R101.1 R103.1 TP726.1 U103.3
CC1_ADC | 2 | 2 | Interface net (between blocks) | R103.2 U201.16
CC2 | 5 | 5 | Interface net (between blocks) | J101.B5 R102.1 R104.1 TP727.1 U103.5
CC2_ADC | 2 | 2 | Interface net (between blocks) | R104.2 U201.17
CPLD_IRQ | 2 | 2 | Interface net (between blocks) | U201.39 U202.14
CPLD_JTCK | 3 | 3 | Interface net (between blocks) | J202.2 R239.1 U202.25
CPLD_JTMS | 3 | 3 | Interface net (between blocks) | J202.3 R238.1 U202.24
CPLD_NRST | 4 | 4 | Interface net (between blocks) | J202.4 R231.1 U201.25 U202.4
DACL | 4 | 4 | Interface net (between blocks) | C417.1 R423.1 U301.13 U403.2
DACLB | 4 | 4 | Interface net (between blocks) | C418.1 R424.1 U301.14 U403.6
DACR | 4 | 4 | Interface net (between blocks) | C419.1 R425.1 U301.9 U404.2
DACRB | 4 | 4 | Interface net (between blocks) | C420.1 R426.1 U301.10 U404.6
DAC_LOCK | 2 | 2 | Interface net (between blocks) | U201.40 U301.23
DAC_RESETB | 4 | 4 | Interface net (between blocks) | Q207.3 R305.1 TP746.1 U301.28
DC_PERMIT_N | 4 | 4 | Interface net (between blocks) | Q618.3 R648.1 TP722.1 U201.55
DC_SENSE_LN | 5 | 5 | Interface net (between blocks) | C609.1 R243.1 R625.2 R629.1 R633.1
DC_SENSE_LP | 5 | 5 | Interface net (between blocks) | C608.1 R242.1 R624.2 R628.1 R632.1
DC_SENSE_RN | 5 | 5 | Interface net (between blocks) | C611.1 R245.1 R627.2 R631.1 R635.1
DC_SENSE_RP | 5 | 5 | Interface net (between blocks) | C610.1 R244.1 R626.2 R630.1 R634.1
DVCC | 5 | 5 | Interface net (between blocks) | C308.1 C439.1 FB301.2 R305.2 U301.18
FAM_CLK | 3 | 3 | Interface net (between blocks) | R215.2 TP712.1 U202.1
GND | 268 | 268 | Interface net (between blocks) | C101.2 C102.2 C103.2 C104.2 C201.2 C202.2 C203.2 C204.2 C205.2 C206.2 C207.2 C208.2 C209.2 C210.2 C211.2 C212.2 C213.2 C214.2 C215.2 C217.2 C218.2 C219.2 C220.2 C221.2 C222.2 C223.2 C224.2 C301.2 C302.2 C303.2 C304.2 C305.2 C306.2 C307.2 C308.2 C309.2 C310.2 C311.2 C312.2 C402.2 C404.2 C406.2 C408.2 C409.2 C410.2 C411.2 C412.2 C413.2 C414.2 C415.2 C416.2 C421.2 C423.2 C424.2 C425.2 C426.2 C431.2 C432.2 C433.2 C434.2 C435.2 C436.2 C437.2 C438.2 C439.2 C440.2 C441.2 C442.2 C443.1 C501.2 C502.2 C505.2 C506.2 C507.2 C509.2 C510.2 C511.2 C512.2 C513.2 C514.2 C515.2 C516.2 C601.2 C602.2 C603.2 C604.2 C608.2 C609.2 C610.2 C611.2 C612.2 C613.2 C614.2 C615.2 C616.2 C617.2 C618.2 C619.2 C620.2 C621.2 C622.2 C623.2 C625.2 C626.2 C627.2 C628.2 C629.2 C630.2 C631.2 C632.2 C633.2 C634.2 C635.2 C636.2 C637.2 C638.2 D102.2 D405.1 D406.1 D407.1 D408.1 D413.1 D414.3 D609.1 D701.2 D702.2 D703.2 D704.2 D705.1 D706.1 J101.A1/B12 J101.B1/A12 J201.5 J202.5 J701.5 J701.6 J701.7 J702.3 J702.4 J702.5 J702.6 J703.5 Q207.2 Q502.2 Q503.2 Q504.2 Q505.2 Q506.2 Q507.2 Q618.2 Q619.2 Q620.2 Q621.2 Q622.2 Q623.2 Q624.2 Q625.2 Q626.2 R101.2 R102.2 R106.2 R107.2 R108.2 R202.2 R212.2 R213.2 R216.2 R217.2 R218.2 R227.2 R232.2 R234.2 R235.2 R239.2 R303.2 R404.2 R408.2 R412.2 R416.2 R432.2 R447.2 R502.2 R504.2 R508.2 R509.2 R511.2 R513.2 R532.2 R534.2 R536.2 R538.2 R609.2 R610.2 R632.2 R633.2 R634.2 R635.2 R640.2 R646.2 R659.2 R661.2 R663.2 R666.2 R669.2 R673.2 R676.2 R678.2 R683.2 R685.2 R694.2 R696.2 R901.2 R907.2 R909.2 R915.2 R925.2 TP728.1 TP729.1 TP730.1 TP731.1 TP741.1 TP742.1 U101.2 U102.5 U102.PAD U103.4 U201.12 U201.18 U201.31 U201.47 U201.63 U202.17 U202.30 U202.EP U205.2 U206.2 U208.4 U301.1 U301.2 U301.5 U301.8 U301.11 U301.12 U301.19 U301.20 U301.22 U301.EP U302.2 U303.2 U401.3 U402.3 U501.4 U501.PAD U502.2 U503.1 U503.PAD U504.3 U504.5 U504.PAD U505.2 U505.3 U604.4 U605.4 U607.3 U608.4 X201.2 X202.2 X203.2
I2C_SCL | 3 | 3 | Interface net (between blocks) | R207.1 U201.29 U301.3
I2C_SDA | 3 | 3 | Interface net (between blocks) | R208.1 U201.30 U301.4
ILIM_HI | 4 | 4 | Interface net (between blocks) | R511.1 TP739.1 U201.50 U505.4
JACK_LN | 3 | 3 | Interface net (between blocks) | D703.1 J701.2 K602.6
JACK_LP | 4 | 4 | Interface net (between blocks) | D701.1 J701.1 J702.1 K601.6
JACK_RN | 3 | 3 | Interface net (between blocks) | D704.1 J701.4 K604.6
JACK_RP | 4 | 4 | Interface net (between blocks) | D702.1 J701.3 J702.2 K603.6
LED_G | 2 | 2 | Interface net (between blocks) | R701.1 U201.37
LED_R | 2 | 2 | Interface net (between blocks) | R702.1 U201.38
LEG_LN | 6 | 6 | Interface net (between blocks) | K602.4 R418.2 R602.1 R625.1 R902.1 R906.1
LEG_LP | 6 | 6 | Interface net (between blocks) | K601.4 R417.2 R601.1 R624.1 R900.1 R904.1
LEG_RN | 6 | 6 | Interface net (between blocks) | K604.4 R420.2 R604.1 R627.1 R910.1 R914.1
LEG_RP | 6 | 6 | Interface net (between blocks) | K603.4 R419.2 R603.1 R626.1 R908.1 R912.1
LINK_FRAME | 2 | 2 | Interface net (between blocks) | U202.11 U208.2
LINK_MISO | 2 | 2 | Interface net (between blocks) | U201.22 U202.12
LINK_MOSI | 2 | 2 | Interface net (between blocks) | U202.10 U208.5
LINK_SCK | 2 | 2 | Interface net (between blocks) | U202.9 U208.7
LRCLK | 4 | 4 | Interface net (between blocks) | J703.3 R205.2 TP716.1 U301.26
LRCLK_FB | 2 | 2 | Interface net (between blocks) | U201.54 U202.13
MCLK | 5 | 5 | Interface net (between blocks) | R203.2 R665.1 R703.1 TP711.1 U301.7
MCLK_EN | 4 | 4 | Interface net (between blocks) | R218.1 TP740.1 U202.21 U206.1
N2_AVCC_EN_G | 4 | 4 | Interface net (between blocks) | Q619.3 R236.2 TP719.1 U206.3
NRST | 4 | 4 | Interface net (between blocks) | C212.1 J201.4 R201.1 U201.7
OSC44_EN | 5 | 5 | Interface net (between blocks) | R213.1 TP714.1 U202.3 U205.6 X203.1
OSC48_EN | 4 | 4 | Interface net (between blocks) | R212.1 TP713.1 U202.2 X202.1
PROG | 2 | 2 | Interface net (between blocks) | TP732.1 U201.2
RAILS_OK_N | 4 | 4 | Interface net (between blocks) | R522.2 R532.1 TP721.1 U201.56
RELAY_EN | 5 | 5 | Interface net (between blocks) | R646.1 R662.1 TP718.1 U201.44 U608.1
SDATA | 4 | 4 | Interface net (between blocks) | J703.4 R206.2 TP717.1 U301.25
SWCLK | 2 | 2 | Interface net (between blocks) | J201.3 U201.49
SWDIO | 2 | 2 | Interface net (between blocks) | J201.2 U201.46
USART_RX | 2 | 2 | Interface net (between blocks) | J201.8 U201.43
USART_TX | 2 | 2 | Interface net (between blocks) | J201.7 U201.42
USB_DN | 5 | 5 | Interface net (between blocks) | J101.A7 J101.B7 U101.3 U101.4 U201.58
USB_DP | 5 | 5 | Interface net (between blocks) | J101.A6 J101.B6 U101.1 U101.6 U201.59
V3A_MON | 5 | 5 | Interface net (between blocks) | C616.1 R246.1 R639.1 R640.1 R661.1
VBUS | 9 | 9 | Interface net (between blocks) | C102.1 D102.1 J101.A4/B9 J101.B4/A9 R109.1 TP736.1 TP753.1 U102.6 U502.1
VBUS_SENSE | 5 | 5 | Interface net (between blocks) | C103.1 R105.2 R106.1 TP725.1 U201.15
VCCA | 4 | 4 | Interface net (between blocks) | C307.1 C440.1 FB302.2 U301.17
VNEG | 26 | 26 | Interface net (between blocks) | C410.1 C412.1 C414.1 C416.1 C511.1 C613.1 C615.1 C619.1 C627.1 C636.1 C638.1 D412.1 R503.1 R608.1 TP708.1 U401.4 U401.PAD U402.4 U402.PAD U501.6 U601.12 U602.12 U603.12 U606.12 U609.12 U610.12
VPOS | 44 | 44 | Interface net (between blocks) | C409.1 C411.1 C413.1 C415.1 C510.1 C612.1 C614.1 C618.1 C626.1 C635.1 C637.1 D411.2 R501.1 R607.1 R647.1 R660.1 R668.1 R672.1 R693.1 R903.2 R905.2 R911.2 R913.2 R916.1 R917.1 R918.1 R919.1 R920.1 R921.1 R922.1 R923.1 R924.1 TP707.1 U401.2 U401.8 U402.2 U402.8 U501.11 U601.3 U602.3 U603.3 U606.3 U609.3 U610.3
VREF | 10 | 10 | Interface net (between blocks) | C421.1 R431.2 R432.1 R446.2 R447.1 TP709.1 U403.3 U403.5 U404.3 U404.5
N1_SHIELD | 6 | 6 | Block-internal | C101.1 J101.S1 J101.S2 J101.S3 J101.S4 R107.1
N1_U102_EN | 4 | 4 | Block-internal | C104.1 Q507.3 R109.2 U102.4
N1_U102_ILIM | 2 | 2 | Block-internal | R108.1 U102.2
N2_AUD_EN_MCU | 2 | 2 | Block-internal | R237.1 U201.51
N2_BCLK_SRC | 3 | 3 | Block-internal | R204.1 R228.1 U202.18
N2_BOOT1 | 2 | 2 | Block-internal | R232.1 U201.28
N2_CAP_CK | 2 | 2 | Block-internal | R228.2 U201.34
N2_CAP_SD | 2 | 2 | Block-internal | R230.2 U201.36
N2_CAP_WS | 2 | 2 | Block-internal | R229.2 U201.33
N2_DCS_LN_PIN | 2 | 2 | Block-internal | R243.2 U201.9
N2_DCS_LP_PIN | 2 | 2 | Block-internal | R242.2 U201.8
N2_DCS_RN_PIN | 2 | 2 | Block-internal | R245.2 U201.11
N2_DCS_RP_PIN | 2 | 2 | Block-internal | R244.2 U201.10
N2_HSE_IN | 3 | 3 | Block-internal | C201.1 U201.5 Y201.1
N2_HSE_OUT | 3 | 3 | Block-internal | C202.1 U201.6 Y201.2
N2_J201_3V3 | 2 | 2 | Block-internal | J201.1 R241.2
N2_LINK_FRAME_MCU | 2 | 2 | Block-internal | U201.20 U208.6
N2_LINK_MOSI_BUF | 2 | 2 | Block-internal | R225.2 U208.3
N2_LINK_MOSI_MCU | 2 | 2 | Block-internal | R225.1 U201.23
N2_LINK_SCK_BUF | 2 | 2 | Block-internal | R224.2 U208.1
N2_LINK_SCK_MCU | 2 | 2 | Block-internal | R224.1 U201.21
N2_LRCLK_SRC | 3 | 3 | Block-internal | R205.1 R229.1 U202.19
N2_MCLK_OE | 6 | 6 | Block-internal | R235.1 R645.1 TP735.1 U201.27 U206.4 X201.1
N2_MCLK_PERMIT | 3 | 3 | Block-internal | R234.1 U201.35 U206.6
N2_MUX_I0 | 3 | 3 | Block-internal | R210.2 R216.1 U205.3
N2_MUX_I1 | 3 | 3 | Block-internal | R211.2 R217.1 U205.1
N2_MUX_Y | 2 | 2 | Block-internal | R215.1 U205.4
N2_RESET_DRV | 3 | 3 | Block-internal | Q207.1 R240.1 U201.41
N2_SDATA_SRC | 3 | 3 | Block-internal | R206.1 R230.1 U202.20
N2_V33_CPLD | 10 | 10 | Block-internal | C213.1 C214.1 C215.1 C220.1 FB202.2 R231.2 R238.2 U202.6 U202.16 U202.32
N2_V3A_MON_PIN | 2 | 2 | Block-internal | R246.2 U201.24
N2_X201_OUT | 3 | 3 | Block-internal | R203.1 R227.1 X201.3
N2_X202_OUT | 2 | 2 | Block-internal | R210.1 X202.3
N2_X203_OUT | 2 | 2 | Block-internal | R211.1 X203.3
N3_1V3_FB | 3 | 3 | Block-internal | R533.2 R534.1 U303.4
N4_IVL_N | 7 | 7 | Block-internal | C418.2 D406.3 R403.1 R405.1 R424.2 R654.1 U403.7
N4_IVL_P | 7 | 7 | Block-internal | C417.2 D405.3 R401.1 R407.1 R423.2 R653.1 U403.1
N4_IVR_N | 7 | 7 | Block-internal | C420.2 D408.3 R411.1 R413.1 R426.2 R656.1 U404.7
N4_IVR_P | 7 | 7 | Block-internal | C419.2 D407.3 R409.1 R415.1 R425.2 R655.1 U404.1
N4_LN_INN | 4 | 4 | Block-internal | C403.1 R406.1 R440.2 U401.6
N4_LN_INP | 4 | 4 | Block-internal | C404.1 R408.1 R441.2 U401.5
N4_LN_OUT | 4 | 4 | Block-internal | C403.2 R406.2 R418.1 U401.7
N4_LN_TN | 3 | 3 | Block-internal | C433.1 R405.2 R440.1
N4_LN_TP | 3 | 3 | Block-internal | C434.1 R407.2 R441.1
N4_LP_INN | 4 | 4 | Block-internal | C401.1 R402.1 R438.2 U401.10
N4_LP_INP | 4 | 4 | Block-internal | C402.1 R404.1 R439.2 U401.1
N4_LP_OUT | 4 | 4 | Block-internal | C401.2 R402.2 R417.1 U401.9
N4_LP_TN | 3 | 3 | Block-internal | C431.1 R401.2 R438.1
N4_LP_TP | 3 | 3 | Block-internal | C432.1 R403.2 R439.1
N4_RN_INN | 4 | 4 | Block-internal | C407.1 R414.1 R444.2 U402.6
N4_RN_INP | 4 | 4 | Block-internal | C408.1 R416.1 R445.2 U402.5
N4_RN_OUT | 4 | 4 | Block-internal | C407.2 R414.2 R420.1 U402.7
N4_RN_TN | 3 | 3 | Block-internal | C437.1 R413.2 R444.1
N4_RN_TP | 3 | 3 | Block-internal | C438.1 R415.2 R445.1
N4_RP_INN | 4 | 4 | Block-internal | C405.1 R410.1 R442.2 U402.10
N4_RP_INP | 4 | 4 | Block-internal | C406.1 R412.1 R443.2 U402.1
N4_RP_OUT | 4 | 4 | Block-internal | C405.2 R410.2 R419.1 U402.9
N4_RP_TN | 3 | 3 | Block-internal | C435.1 R409.2 R442.1
N4_RP_TP | 3 | 3 | Block-internal | C436.1 R411.2 R443.1
N4_VNEG_IV | 8 | 8 | Block-internal | C424.1 C426.1 C443.2 D412.2 D414.1 TP751.1 U403.4 U404.4
N4_VPOS_IV | 8 | 8 | Block-internal | C423.1 C425.1 C442.1 D411.1 D413.3 TP750.1 U403.8 U404.8
N5_C1N | 2 | 2 | Block-internal | C508.2 U501.9
N5_C1P | 2 | 2 | Block-internal | C508.1 U501.10
N5_CP | 2 | 2 | Block-internal | C509.1 U501.5
N5_DAMP | 2 | 2 | Block-internal | C513.1 R531.2
N5_DIS_13_R | 2 | 2 | Block-internal | Q506.3 R530.2
N5_DIS_A | 3 | 3 | Block-internal | Q502.3 Q503.1 R526.2
N5_DIS_A_R | 2 | 2 | Block-internal | Q503.3 R527.2
N5_DIS_D | 4 | 4 | Block-internal | Q504.3 Q505.1 Q506.1 R528.2
N5_DIS_D_R | 2 | 2 | Block-internal | Q505.3 R529.2
N5_DVDT | 2 | 2 | Block-internal | C514.1 U503.2
N5_FBN | 3 | 3 | Block-internal | R503.2 R504.1 U501.7
N5_FBP | 3 | 3 | Block-internal | R501.2 R502.1 U501.2
N5_ILIM | 3 | 3 | Block-internal | R509.1 R510.1 U503.7
N5_ILIM_HI | 2 | 2 | Block-internal | R510.2 U505.1
N5_PGOOD | 3 | 3 | Block-internal | R505.1 R522.1 U501.1
N5_Q507_B | 3 | 3 | Block-internal | Q507.1 R537.2 R538.1
N5_U102_OFF | 2 | 2 | Block-internal | R537.1 U201.3
N6_ARM | 3 | 3 | Block-internal | R692.1 R695.1 U608.5
N6_ARMG | 3 | 3 | Block-internal | Q622.1 R692.2 R696.1
N6_ARM_MCU | 2 | 2 | Block-internal | R695.2 U201.26
N6_BL | 2 | 2 | Block-internal | Q612.1 R643.2
N6_BR | 2 | 2 | Block-internal | Q614.1 R644.2
N6_CLN | 3 | 3 | Block-internal | R650.2 U601.8 U601.11
N6_CLP | 3 | 3 | Block-internal | R649.2 U601.4 U601.7
N6_CLR_N | 4 | 4 | Block-internal | Q621.3 R691.2 U608.2 U608.6
N6_CML | 6 | 6 | Block-internal | C620.1 R653.2 R654.2 TP733.1 U603.4 U603.7
N6_CMR | 6 | 6 | Block-internal | C621.1 R655.2 R656.2 TP734.1 U603.8 U603.11
N6_CMTH_HI | 4 | 4 | Block-internal | R657.2 R658.1 U603.5 U603.9
N6_CMTH_LO | 5 | 5 | Block-internal | R658.2 R659.1 R660.2 U603.6 U603.10
N6_CRN | 3 | 3 | Block-internal | R652.2 U602.8 U602.11
N6_CRP | 3 | 3 | Block-internal | R651.2 U602.4 U602.7
N6_DA_L | 3 | 3 | Block-internal | R900.2 R901.1 U609.4
N6_DA_R | 3 | 3 | Block-internal | R908.2 R909.1 U610.4
N6_DB_L | 3 | 3 | Block-internal | R902.2 R903.1 U609.5
N6_DB_R | 3 | 3 | Block-internal | R910.2 R911.1 U610.5
N6_DC_L | 3 | 3 | Block-internal | R904.2 R905.1 U609.7
N6_DC_R | 3 | 3 | Block-internal | R912.2 R913.1 U610.7
N6_DD_L | 3 | 3 | Block-internal | R906.2 R907.1 U609.6
N6_DD_R | 3 | 3 | Block-internal | R914.2 R915.1 U610.6
N6_EL | 4 | 4 | Block-internal | Q612.2 R641.1 TP743.1 U604.2
N6_EM | 4 | 4 | Block-internal | Q616.3 R641.2 R642.2 TP745.1
N6_ER | 4 | 4 | Block-internal | Q614.2 R642.1 TP744.1 U604.6
N6_FLN | 3 | 3 | Block-internal | C602.1 R602.2 R650.1
N6_FLP | 3 | 3 | Block-internal | C601.1 R601.2 R649.1
N6_FRN | 3 | 3 | Block-internal | C604.1 R604.2 R652.1
N6_FRP | 3 | 3 | Block-internal | C603.1 R603.2 R651.1
N6_GMC | 2 | 2 | Block-internal | Q616.1 R645.2
N6_H | 26 | 26 | Block-internal | C617.1 Q617.1 Q618.1 R647.2 R671.1 TP724.1 U601.1 U601.2 U601.13 U601.14 U602.1 U602.2 U602.13 U602.14 U603.1 U603.2 U603.13 U603.14 U606.1 U606.2 U606.10 U606.14 U609.13 U609.14 U610.13 U610.14
N6_HREF | 3 | 3 | Block-internal | R693.2 R694.1 U606.11
N6_IREF | 4 | 4 | Block-internal | R662.2 R663.1 U604.3 U604.5
N6_M2 | 2 | 2 | Block-internal | Q616.2 Q617.3
N6_M3 | 2 | 2 | Block-internal | Q617.2 Q622.3
N6_MCK_BUF | 2 | 2 | Block-internal | C624.1 U607.4
N6_MCK_CMP | 2 | 2 | Block-internal | R667.2 U606.7
N6_MCK_IN | 2 | 2 | Block-internal | R665.2 U607.2
N6_MCK_RC | 5 | 5 | Block-internal | C625.1 D609.2 R666.1 R667.1 TP747.1
N6_OAL | 2 | 2 | Block-internal | R643.1 U604.1
N6_OAR | 2 | 2 | Block-internal | R644.1 U604.7
N6_OLN_L | 3 | 3 | Block-internal | Q624.1 R917.2 U609.1
N6_OLN_R | 3 | 3 | Block-internal | Q626.1 R919.2 U610.1
N6_OLP_L | 3 | 3 | Block-internal | Q623.1 R916.2 U609.2
N6_OLP_R | 3 | 3 | Block-internal | Q625.1 R918.2 U610.2
N6_PMP | 2 | 2 | Block-internal | C624.2 D609.3
N6_REF13 | 4 | 4 | Block-internal | R672.2 R673.1 U606.4 U606.9
N6_REFMCK | 3 | 3 | Block-internal | R668.2 R669.1 U606.6
N6_SL_A | 2 | 2 | Block-internal | K601.2 K602.1
N6_SL_C | 2 | 2 | Block-internal | K602.2 Q612.3
N6_SR_A | 2 | 2 | Block-internal | K603.2 K604.1
N6_SR_C | 2 | 2 | Block-internal | K604.2 Q614.3
N6_TLN_L | 4 | 4 | Block-internal | C632.1 Q624.3 R921.2 U609.10
N6_TLN_R | 4 | 4 | Block-internal | C634.1 Q626.3 R923.2 U610.10
N6_TLP_L | 4 | 4 | Block-internal | C631.1 Q623.3 R920.2 U609.8
N6_TLP_R | 4 | 4 | Block-internal | C633.1 Q625.3 R922.2 U610.8
N6_TRIP | 3 | 3 | Block-internal | Q621.1 R690.2 U606.13
N6_V13_CMP | 5 | 5 | Block-internal | C629.1 R670.2 R671.2 R674.1 U606.5
N6_V13_TEST | 2 | 2 | Block-internal | D610.3 U201.61
N6_V13_TI | 2 | 2 | Block-internal | D610.1 R674.2
N6_V3AG_A | 7 | 7 | Block-internal | Q619.1 R679.1 R680.2 R681.1 R688.1 TP748.1 U605.1
N6_V3AG_A_MCU | 2 | 2 | Block-internal | R688.2 U201.45
N6_V3AG_B | 6 | 6 | Block-internal | Q620.1 R686.1 R687.2 R689.1 TP749.1 U605.7
N6_V3AG_B_MCU | 2 | 2 | Block-internal | R689.2 U201.62
N6_V3AG_S | 2 | 2 | Block-internal | R681.2 U606.8
N6_V3A_DA | 3 | 3 | Block-internal | R675.2 R676.1 U605.2
N6_V3A_DB | 3 | 3 | Block-internal | R682.2 R683.1 U605.6
N6_V3R_A | 4 | 4 | Block-internal | R677.2 R678.1 R679.2 U605.3
N6_V3R_B | 4 | 4 | Block-internal | R684.2 R685.1 R686.2 U605.5
N6_VT | 6 | 6 | Block-internal | R924.2 R925.1 U609.9 U609.11 U610.9 U610.11
N6_VTHN | 6 | 6 | Block-internal | R608.2 R610.1 U601.6 U601.10 U602.6 U602.10
N6_VTHP | 6 | 6 | Block-internal | R607.2 R609.1 U601.5 U601.9 U602.5 U602.9
N7_LEDG_A | 2 | 2 | Block-internal | D705.2 R701.2
N7_LEDR_A | 2 | 2 | Block-internal | D706.2 R702.2
N7_MCLK_MON | 2 | 2 | Block-internal | J703.1 R703.2
NC | 38 | 38 | No-connect pins (each isolated) | D104.2 D105.2 D413.2 D414.2 D610.2 J101.A8 J101.B8 K601.3 K601.5 K602.3 K602.5 K603.3 K603.5 K604.3 K604.5 U102.3 U103.1 U103.2 U201.4 U202.5 U202.7 U202.8 U202.15 U202.22 U202.23 U202.26 U202.27 U202.28 U202.29 U202.31 U301.6 U301.24 U302.4 U502.3 U502.4 U503.8 U607.1 U608.3
Total pins | 1305 | 1305 | all nets match

## Stress check
Stress check — current rows (every part against its datasheet limits)
165 current rows of the component stress table (ninth review round; rows superseded or resolved by later design changes, 117 in total, are left out). Verdicts: OK = inside the rating with margin; THIN = inside the rating with a thin margin (accepted, see note); AVAIL = availability or lead-time item (see the Ordering plan); DATA-GAP = no datasheet limit at the operating condition (measured at bring-up). No current row is FAIL.
Designators | Part (MPN) | Package | Parameter | Rating (limit) | Worst operating value | Margin | Verdict | Note | Designators not in the Parts list | Source
R101, R102 | UNI-ROYAL 0402WGF (1 %) | 0402 | Power | 62.5 mW (datasheet) (to 70 °C) | 5.93 mW (worst-case calculation) | 91 % | OK | CC pull-down Rd; fault case CC shorted to VBUS |  | https://www.uni-royal.cn/en/images/userfile/file/1668661899c56505e6d9ab55c7.pdf
R103, R104 | UNI-ROYAL 0402WGF (1 %) | 0402 | Power | 62.5 mW (datasheet) (to 70 °C) | 0.36 mW (worst-case calculation) | 99 % | OK | CC → ADC series; fault CC at VBUS, ADC pin clamped at VDD+0.3 |  | https://www.uni-royal.cn/en/images/userfile/file/1668661899c56505e6d9ab55c7.pdf
R105+R106 | UNI-ROYAL 0402WGF (1 %) | 0402 | Power | 62.5 mW (datasheet) (to 70 °C) | 0.21 mW (worst-case calculation) | 100 % | OK | VBUS divider (may re-value); whole divider |  | https://www.uni-royal.cn/en/images/userfile/file/1668661899c56505e6d9ab55c7.pdf
R107 | UNI-ROYAL 0402WGF0000TCE | 0402 jumper | Jumper current / resistance | 1 A rated, 2 A overload, < 50 mΩ (datasheet) | shell-to-GND ESD return (ns pulses); no DC | n/a | OK | Optionally replace by a direct copper tie (fewer parts); keep footprint only if a bleed/RC option is wanted |  | https://www.uni-royal.cn/en/images/userfile/file/1668661899c56505e6d9ab55c7.pdf
U101 | ST USBLC6-2SC6 | SOT23-6L | D+/D- swing | VRM 5.25 V (datasheet) | ≤ 3.6 V (FS signalling), HS 0.4 V | 1.65 V | OK | C I/O-GND 3.5 pF max (datasheet); IEC 61000-4-2 8 kV contact (datasheet) |  | https://www.st.com/resource/en/datasheet/usblc6-2.pdf
U201 | WCH CH32V307RCT6 | LQFP-64M 10 × 10, 0.5 mm | VDD/VIO/VDDA | -0.3…4.0 V abs max (datasheet); 3.3 V rated | 3.366 V (3V3M regulator upper bound) | 0.63 V | OK | TA −40…85 °C (suffix 6, datasheet); MSL 3 (JLCPCB page); JLCPCB stock 364 (21 Sep 2026) — pre-order (see the Ordering plan sheet) |  | https://www.wch-ic.com/downloads/CH32V307DS0_PDF.html
U201 | WCH CH32V307RCT6 | LQFP-64M | Injected current any pin | ±5 mA per pin, ±25 mA total (datasheet) | ≤ 0.19 mA (CC fault through R103/R104 10 kΩ); ≤ 0.33 mA (enables through 10 kΩ) | > 4.6 mA | OK |  |  | https://www.wch-ic.com/downloads/CH32V307DS0_PDF.html
U201 | WCH CH32V307RCT6 | LQFP-64M | ESD | 4 kV HBM, USB pins 3 kV (datasheet) | protected by U101 at J101 | n/a | OK |  |  | https://www.wch-ic.com/downloads/CH32V307DS0_PDF.html
Y201 | YXC X50328MSB2GI | SMD5032-2P | Load capacitance / ESR | CL 20 pF, ESR 80 Ω max, ±10 ppm, ±20 ppm stab. (datasheet listing) | C201=C202=33 pF → 16.5 pF + ≈ 3.5 pF stray = 20 pF (worst-case calculation: /assumption stray) | n/a | OK | Drive level and the CH32V307 HSE gm margin not verified; -40…85 °C; LCSC stock 37,260 |  | https://www.lcsc.com/product-detail/C115962.html
C201, C202 | FH 0402CG330J500NT | 0402 | Voltage rating | 50 V (datasheet, MPN code) | 3.37 V | 46.6 V | OK | C0G/X7R/X5R per MPN |  | https://www.lcsc.com/product-detail/C1562.html
C421 | FH 0402CG330J500NT | 0402 | Voltage rating | 50 V (datasheet, MPN code) | 1.80 V | 48.2 V | OK | C0G/X7R/X5R per MPN |  | https://www.lcsc.com/product-detail/C1562.html
C203-C210, C212, C213-C216, C217-C219, C305-C309, C616 | Samsung CL05B104KO5NNNC | 0402 | Voltage rating | 16 V (datasheet, MPN code) | 3.37 V | 12.6 V | OK | C0G/X7R/X5R per MPN | C216 | https://product.samsungsem.com/mlcc/ (MPN code: size/dielectric/value/tolerance/voltage)
C221, C220, C502, C504, C302, C311, C312 | Samsung CL10A105KB8NNNC | 0603 | Voltage rating | 50 V (datasheet, MPN code) | 3.37 V | 46.6 V | OK | C0G/X7R/X5R per MPN | C504 | https://product.samsungsem.com/mlcc/ (MPN code: size/dielectric/value/tolerance/voltage)
C211 | Samsung CL05A225MQ5NSNC | 0402 (T 0.50 mm) | Voltage rating / effective C | 6.3 V (datasheet) | 3.37 V; C_eff 0.71 µF (worst-case calculation) | 2.9 V | OK | Bias factor 0.45 (assumption); bulk only (attach charge counts nominal C) |  | https://product.samsungsem.com/mlcc/CL05A225MQ5NSN.do
U202 | AGM AGRV2KQ32 | QFN-32 | Availability | — | LCSC stock 980 (listing) | n/a | AVAIL | Pre-order into the JLCPCB private library before ordering (see the Ordering plan sheet) |  | https://www.lcsc.com/product-detail/C18208899.html
FB202, FB301 | Sunlord GZ1608D601TF | 0603 | Current / DCR | 200 mA, 0.45 Ω (datasheet listing) | ≤ 25 mA (CPLD branch), 14.2 mA (DVCC) | 87 % | OK | Drop ≤ 11 mV |  | https://www.lcsc.com/product-detail/C1002.html
R214, R201, R202 | UNI-ROYAL 0402WGF (1 %) | 0402 | Power | 62.5 mW (datasheet) | 1.13 mW (worst-case calculation) | 98 % | OK |  | R214 | https://www.uni-royal.cn/en/images/userfile/file/1668661899c56505e6d9ab55c7.pdf
R203-R206, R210, R211, R224, R225 | UNI-ROYAL 0402WGF (1 %) | 0402 | Power | 62.5 mW (datasheet) | 13.60 mW (worst-case calculation) | 78 % | OK |  |  | https://www.uni-royal.cn/en/images/userfile/file/1668661899c56505e6d9ab55c7.pdf
U301 | ESS ES9018K2M | QFN-28 5 × 5 + EP (EP = DGND) | AVCC_L/R, VCCA, DVCC | +4.7 V abs max; 3.3 V ±5 % (3.135-3.465 V) (datasheet) | 3.234-3.366 V (datasheet LDO ±2 %) | 0.10 V to ROC max | OK |  |  | Parts list line (datasheet link there)
U301 | ESS ES9018K2M | QFN-28 | Operating ambient | −20…+70 °C TA (datasheet operating range) | 50 °C room + local board rise | 20 °C minus local rise | THIN | Keep ≥ 15 mm from the heat sources U501, U504, U102 and U503; board temperature measured at bring-up (IR check) |  | Parts list line (datasheet link there)
U301 | ESS ES9018K2M | QFN-28 | Digital inputs | -0.3 V … DVCC+0.3 V (datasheet) | RESETB/I²S/I²C high while 3V3D off = violation → firmware keeps them low (R308 1 kΩ limits to ≤ 3.3 mA) | rule | OK | No injection rating given by ESS: keep the existing domain rules (step 18); ESD 2 kV HBM, MM 200 V (datasheet) |  | Parts list line (datasheet link there)
U301 | ESS ES9018K2M | QFN-28 | Availability | — | LCSC 724 (listing) | n/a | AVAIL | Pre-order into the JLCPCB private library before ordering (see the Ordering plan sheet) |  | https://www.lcsc.com/product-detail/C2688377.html
U302 | TI LP5907MFX-3.3/NOPB | SOT-23-5 | Pd / TJ | TJ 125 °C ROC, RthJA 193.4 °C/W (datasheet) | 42 mW → TJ 58 °C (worst-case calculation) | 67 °C | OK | Load 17.5 mA + 0.87 mA (assumption) |  | https://www.ti.com/lit/ds/symlink/lp5907.pdf
U302 | TI LP5907MFX-3.3/NOPB | SOT-23-5 | EN | VIH ≥ 1.2 V, VIL ≤ 0.4 V, EN abs max 6 V (datasheet) | 2.94 V high (R307/R303 divider), 0 V low | 1.7 V | OK | R307 may be deleted with Q611 |  | https://www.ti.com/lit/ds/symlink/lp5907.pdf
U302 | TI LP5907MFX-3.3/NOPB | SOT-23-5 | Dropout at VBUS 4.40 V | 250 mV max at 250 mA (datasheet) | ≥ 0.9 V headroom (VIN ≥ 4.2 V after OVP/cable (assumption)) | > 0.6 V | OK |  |  | https://www.ti.com/lit/ds/symlink/lp5907.pdf
R301, R302 | UNI-ROYAL 0805W8F220KT5E | 0805 | Power | 125 mW (datasheet) | 0.18 mW at 9 mA (worst-case calculation) | > 99 % | OK | TCR ±200 ppm/°C for 1-10 Ω (datasheet); failed-output clamp current adds ≤ 4.4 mA transient |  | https://www.uni-royal.cn/en/images/userfile/file/1668661899c56505e6d9ab55c7.pdf
U403, U404 | TI OPA2210IDR | SOIC-8 (D) | Supply | 4.5-36 V ROC, 40 V abs max (datasheet) | 7.41-7.84 V | >2.9 V | OK | MSL 2-260C-1 year (datasheet orderable addendum) |  | https://www.ti.com/lit/ds/symlink/opa2210.pdf
U403, U404 | TI OPA2210IDR | SOIC-8 | Input common mode (+IN = VREF) | (V-)+1.5 … (V+)-1.5 V (datasheet) | VREF ≤ 1.754 V vs upper limit 2.289 V | 0.535 V | OK |  |  | https://www.ti.com/lit/ds/symlink/opa2210.pdf
U403, U404 | TI OPA2210IDR | SOIC-8 | Pd / TJ | TJ 150 °C abs, 125 °C specified; RthJA 126.1 °C/W (datasheet) | 58 mW → TJ 57 °C (worst-case calculation) | 68 °C | OK |  |  | https://www.ti.com/lit/ds/symlink/opa2210.pdf
U403, U404 | TI OPA2210IDR | SOIC-8 | Input current (DAC-pin fault) | 10 mA (datasheet absolute maximum) | ≤ 4.4 mA | 56 % | OK |  |  | https://www.ti.com/lit/ds/symlink/opa2210.pdf
U401, U402 | TI OPA1622IDRCR | VSON-10 3 × 3 + EP (EP = V-) | Supply | 4-36 V ROC, 40 V abs max (datasheet) | 7.84 V | >3.8 V | OK | MSL 1-260C-UNLIM (datasheet); LCSC stock 1,400 |  | https://www.ti.com/lit/ds/symlink/opa1622.pdf
U401, U402 | TI OPA1622IDRCR | VSON-10 | Pd / TJ (one amplifier shorted, 4.4-to-3.5 adapter) | TJ 125 °C specified; RthJA 47.6 °C/W (datasheet) | 0.45 W → TJ 71 °C (worst-case calculation: power) | 54 °C | OK | Both amplifiers of one package shorted (4.4 mm plug leg+ to leg-) is outside TI's one-amplifier short rating → survival test (measured at bring-up) |  | https://www.ti.com/lit/ds/symlink/opa1622.pdf
U401, U402 | TI OPA1622IDRCR | VSON-10 | EN pin voltage | (V-)-0.5 … (V+)+0.5 V, input current ±10 mA (datasheet) | AMP_EN 3.3 V while rails are off = violation; R618 10 kΩ limits to ≤ 0.33 mA | rule | OK | Firmware: AMP_EN low whenever VPOS/VNEG are not good (Q609 deleted in v0.9) |  | https://www.ti.com/lit/ds/symlink/opa1622.pdf
R417-R420 | UNI-ROYAL 0402WGF0000TCE | 0402 jumper | Jumper current / resistance | 1 A rated, < 50 mΩ (datasheet) | ≤ ≈ 0.2 A (OPA1622 short-circuit current +145/-130 mA typ (typical only)) | 80 % | OK | Adds ≤ 50 mΩ to Zout (0.5 Ω target) |  | https://www.uni-royal.cn/en/images/userfile/file/1668661899c56505e6d9ab55c7.pdf
C409-C412, C423-C426, C612-C615 | Samsung CL05B104KO5NNNC | 0402 | Voltage rating | 16 V (datasheet, MPN code) | ≤ 4.1 V (one rail to GND) | 12 V | OK |  |  | https://product.samsungsem.com/mlcc/ (MPN code: size/dielectric/value/tolerance/voltage)
C413-C416, C510, C511 | Samsung CL21A106KAYNNNE | 0805 | Voltage / effective C | 25 V (datasheet, MPN code); LM27762 COUT ≥ 2.2 µF (datasheet) | 4.01 V; C_eff 5.3 µF (worst-case calculation) | +3.1 µF | OK | Bias factor 0.65 (assumption) |  | https://www.ti.com/lit/ds/symlink/lm27762.pdf
C501, C503, C505, C506 | Samsung CL10A105KB8NNNC | 0603 | Voltage / effective C | 50 V (datasheet) | 5.5 V; C_eff 0.71 µF (worst-case calculation) | 44 V | OK | C503 deleted in v0.7 (C501 serves U502 and U504); C505 is the TPS2596 input capacitor (0.1 µF recommended by TI) | C503 | https://product.samsungsem.com/mlcc/ (MPN code: size/dielectric/value/tolerance/voltage)
FB501 | Murata BLM18PG121SN1D | 0603 | Current / DCR | 2 A, 50 mΩ (datasheet listing) | ≤ 0.50 A (High limit max) → 25 mV | 75 % | OK | -55…125 °C |  | https://www.lcsc.com/product-detail/C14709.html
U501 | TI LM27762DSSR | WSON-12 | Pd / TJ | TJ 125 °C ROC; RthJA 62.2 °C/W (datasheet) | 0.46 W at 5.5 V → TJ 79 °C (worst-case calculation) | 46 °C | OK | Exposed pad + ≥ 5 vias + pour (layout package); MSL 1-260C-UNLIM (datasheet) |  | https://www.ti.com/lit/ds/symlink/lm27762.pdf
U501 | TI LM27762DSSR | WSON-12 | Output current per rail | 250 mA operating, 300 mA abs (datasheet) | ≤ 190 mA peak (2 × 80 mA + quiescent) (worst-case calculation: from) | 24 % | OK |  |  | https://www.ti.com/lit/ds/symlink/lm27762.pdf
C507, C509 | Samsung CL21A106KAYNNNE | 0805 | CIN / CCP effective C | ≥ 2 µF after DC bias (datasheet); 25 V | 4.5 µF at 5.5 V (worst-case calculation) | +2.5 µF | OK |  |  | https://www.ti.com/lit/ds/symlink/lm27762.pdf
C508 | Samsung CL10A105KB8NNNC | 0603 | Flying cap effective C | 0.47-1 µF, 10 V recommended (datasheet) | 0.71 µF at ≈ 5.5 V (worst-case calculation) | in range | OK |  |  | https://www.ti.com/lit/ds/symlink/lm27762.pdf
C512 | Samsung CL21A106KAYNNNE | 0805 | Voltage | 25 V (datasheet) | 3.37 V | 21 V | OK |  |  | https://product.samsungsem.com/mlcc/ (MPN code: size/dielectric/value/tolerance/voltage)
J701 | G-Switch GT-3321667P-01 | THT R/A 20.5 × 8.3 × 6.5 mm | Current / voltage / temperature | 500 mA, 30 V, -20…+70 °C (datasheet listing) | ≤ 0.2 A (short), ≤ 8 V, 50 °C | 60 %; 20 °C | OK | Owner-fitted: 5 bought by the owner from LCSC (Purchasing list, owner order 2) and hand-soldered after delivery (THT, 7 joints) |  | https://www.lcsc.com/product-detail/C2762984.html
J702 | HRO PJ-332A-6A | SMD 14 × 6.3 × 4.5 mm | Current / voltage / temperature | 1 A, 30 V, -25…+80 °C (datasheet listing) | ≤ 0.2 A, ≤ 8 V, 50 °C | 80 % | OK | JLCPCB "assembly difficulty high"; reflow peak rating not stated (data gap) — confirm with JLCPCB |  | https://www.lcsc.com/product-detail/C2848643.html
D705 | KENTO KT-0805G | 0805 | Forward current | 2.6-3.1 V at 5 mA; 100/40 mW (datasheet listing) | ≤ 1 mA (3.3 V GPIO through R701 1 kΩ / R702 2.2 kΩ) | > 90 % | OK | MSL 3 (JLCPCB page); Basic |  | https://jlcpcb.com/partdetail/C2297
D706 | KENTO KT-0603R | 0603 | Forward current | 1.8-2.4 V at 20 mA; 100/40 mW (datasheet listing) | ≤ 1 mA (3.3 V GPIO through R701 1 kΩ / R702 2.2 kΩ) | > 90 % | OK | MSL 3 (JLCPCB page); Basic |  | https://jlcpcb.com/partdetail/C2286
R701, R702, R421 | UNI-ROYAL 0402WGF (1 %) | 0402 | Power | 62.5 mW (datasheet) | ≤ 2.5 mW (R701 with a 1.8 V LED drop) | > 95 % | OK | LED current ≤ 1.6 mA | R421 | https://www.uni-royal.cn/en/images/userfile/file/1668661899c56505e6d9ab55c7.pdf
C101 (DNF) | FH 0402B472K500NT | 0402 | Voltage rating | 50 V (datasheet, MPN code) | shell to GND: ESD only | n/a | OK | DNF |  | https://www.lcsc.com/product-detail/C1538.html
J703 (DNF) | Generic 1 × 6 2.54 mm header | THT 2.54 mm | Fit | DNF (no JLCPCB assembly) | — | n/a | OK | Only footprint; if fitted by hand it is a second THT part (not assembled by JLCPCB) |  | Parts list line (datasheet link there)
J101 | GCT USB4105-GF-A | USB-C 16P SMT + 4 THT shell stakes (0.95 mm) | VBUS / contact voltage | 48 V DC (GCT datasheet) | 5.50 V steady; hot-plug ring ≤ ≈ 11 V (assumption) | > 37 V | OK |  |  | https://gct.co/connector/usb4105; https://jlcpcb.com/partdetail/3542626-USB4105_GFA/C3020560
J101 | GCT USB4105-GF-A | USB-C 16P | Contact current | VBUS pins 5.00 A, GND pins 6.25 A (collectively), B5 1.25 A, others 0.25 A per pin; 40 mΩ max initial (GCT datasheet) | ≤ 1.24 A (TPS25200 IOS max with R108 86.6 k); CC ≤ 1.1 mA (CC shorted to VBUS through Rd) | ≥ 3.7 A | OK | Contact drop ≤ 2 × 40 mΩ x 0.8 A = 64 mV at the High-mode corner (worst-case calculation) |  | https://gct.co/connector/usb4105; https://jlcpcb.com/partdetail/3542626-USB4105_GFA/C3020560
J101 | GCT USB4105-GF-A | USB-C 16P | Solder process / reflow | Peak 255 °C (-0/+5) max 5 s (GCT datasheet); JLCPCB part page: Assembly Type "SMT Assembly", Economic and Standard, difficulty High, MSL 1 | JLCPCB Standard PCBA reflow 240 ± 5 °C (peak ≤ 245 °C) (JLCPCB capabilities); shell stakes reflowed (pin-in-paste) in the same pass | peak 10 °C below the minimum allowed peak; dwell near peak not published | THIN | Ask JLCPCB (order remark) for the Standard profile (time above 240 °C) and pin-in-paste on the four stake holes; the 0.95 mm stakes do not protrude through the 1.6 mm board → no wave soldering possible |  | https://gct.co/connector/usb4105; https://jlcpcb.com/partdetail/3542626-USB4105_GFA/C3020560
J101 | GCT USB4105-GF-A | USB-C 16P | Temperature / availability | -40…85 °C (GCT datasheet) | 50 °C ambient + connector self-heating (≤ 64 mV × 0.8 A = 51 mW) | > 30 °C | OK | LCSC C3020560 out of stock (14 Sep 2026) → JLCPCB global sourcing (DigiKey 127,933 on 24 Sep 2026) |  | https://gct.co/connector/usb4105; https://jlcpcb.com/partdetail/3542626-USB4105_GFA/C3020560
U103 | TI TPD2E2U06DRLR | SOT-5X3 (DRL) 1.6 × 1.2 mm | CC line voltage | VRWM 5.5 V (IIO < 10 µA), VBR ≥ 6.5 V (datasheet) | normal ≤ 2.2 V (vRd); fault: CC shorted to VBUS by a cable = 5.50 V | fault case at VRWM, 1.0 V below VBR min | THIN | Leakage ≤ 10 nA at 2.5 V (datasheet); no conduction below VBR; fault-only condition |  | https://www.ti.com/lit/ds/symlink/tpd2e2u06.pdf (SLLSEG9C)
U103 | TI TPD2E2U06DRLR | DRL | Line capacitance / surge | CL 1.5 typ / 1.9 max pF; IPP 5.5 A (8/20 µs); PPP 85 W; IEC 61000-4-2 ±25 kV contact (datasheet) | cReceiver budget 200-600 pF (USB-C sink) | > 190 pF | OK | MSL 1-260C-UNLIM (TI addendum); place at J101 CC pads |  | https://www.ti.com/lit/ds/symlink/tpd2e2u06.pdf (SLLSEG9C)
U503 | TI TPS259621DDAR | HSOIC-8 PowerPAD (DDA) 4.91 × 3.9 mm, EP = GND | IN / OUT voltage | IN 21 V abs, 2.7-19 V ROC; OUT ≤ min(21, VIN + 0.3) V (datasheet) | ≤ 5.55 V (TPS25200 clamp) | > 13 V | OK |  |  | https://www.ti.com/lit/ds/symlink/tps2596.pdf (SLVSET8A); https://jlcpcb.com/partdetail/TexasInstruments-TPS259621DDAR/C2155774
U503 | TI TPS259621DDAR | DDA | EN/UVLO, FLT, OVCSEL | EN, FLT abs 7 V (datasheet); OVCSEL open → 13.8 V clamp option (inactive at 5.55 V) (datasheet) | ANA_EN ≤ 3.37 V; FLT pull-up to 3V3M; OVCSEL open (: TPS25200 is the only OV element) | > 3.6 V | OK |  |  | https://www.ti.com/lit/ds/symlink/tps2596.pdf (SLVSET8A); https://jlcpcb.com/partdetail/TexasInstruments-TPS259621DDAR/C2155774
U503 | TI TPS259621DDAR | DDA | Pd / TJ normal (High limit) | TJ 125 °C; RthJA 52.7 °C/W with EP soldered (119.8 without); RON 131 mΩ max (datasheet) | 31 mW at 0.483 A (High IOS max, headline) → TJ 52 °C (worst-case calculation) | 73 °C | OK | Into a short: up to 5.55 V × 0.483 A = 2.7 W until OTP (157 °C typ) with 95 ms auto-retry → keep ≥ 15 mm from U301/U202/U601-U603; X-ray the EP (voids raise RthJA) |  | https://www.ti.com/lit/ds/symlink/tps2596.pdf (SLVSET8A); https://jlcpcb.com/partdetail/TexasInstruments-TPS259621DDAR/C2155774
U503 | TI TPS259621DDAR | DDA | MSL / availability | MSL 2-260C-1 YEAR, Sn (TI) | JLCPCB 656 available (17 Sep 2026), DigiKey 1,377, LCSC 828 (Apr 2026) | n/a | OK | JLCPCB Extended, "Economic and Standard" |  | https://www.ti.com/lit/ds/symlink/tps2596.pdf (SLVSET8A); https://jlcpcb.com/partdetail/TexasInstruments-TPS259621DDAR/C2155774
U505 | TI TMUX1101DBVR | SOT-23-5 (DBV) | VDD / SEL / S-D voltage | VDD 1.08-5.5 V ROC, 6 V abs; SEL 6 V abs (fail-safe); VS/VD -0.5…VDD+0.5 V (datasheet) | VDD = 3V3M ≤ 3.37 V; ILIM_HI ≤ 3.37 V; ILM node ≤ ≈ 0.6 V at the limit (worst-case calculation: 903 Ω*A × 0.653 mA/A); TPS2596 off whenever 3V3M is absent (ANA_EN low) | > 2 V | OK |  |  | https://www.ti.com/lit/ds/symlink/tmux1101.pdf (SCDS410D); https://jlcpcb.com/partdetail/TexasInstruments-TMUX1101DBVR/C1852057
U505 | TI TMUX1101DBVR | DBV | Switch current / Ron / leakage | IDC 120 mA (Tj 85 °C); RON ≤ 9.5 Ω (3.3 V, -40…85 °C); IS(OFF) ≤ 0.3 nA (85 °C) (datasheet) | ≤ 0.4 mA ILM current; Ron in series with R510 3.83 k (includes 0…9.5 Ω) | > 99 % | OK | MSL 1-260C-UNLIM; DigiKey 2,865, Mouser 9,098 (Sep 2026); JLCPCB Economic and Standard; DBV package confirmed (D → R510, S → GND, SEL = ILIM_HI, VDD = 3V3M + C515) |  | https://www.ti.com/lit/ds/symlink/tmux1101.pdf (SCDS410D); https://jlcpcb.com/partdetail/TexasInstruments-TMUX1101DBVR/C1852057
U303 | TI TLV75801PDBVR | SOT-23-5 (DBV) | VIN / VOUT window | VIN 6.0 V ROC, 6.5 V abs; ESS DVDD 1.235-1.365 V (datasheet) | VIN ≤ 3.366 V; VOUT 1.272-1.325 V incl. line/load with R533 15.0 k / R534 11.0 k 0.1 % (RT0603BRD) | +37 mV / +40 mV to the ESS window | OK | Dropout 1.92 V ≫ 0.40 V max (worst-case calculation) |  | https://www.ti.com/lit/ds/symlink/tlv758p.pdf (SBVS351D)
U303 | TI TLV75801PDBVR | DBV | Pd / TJ | TJ 125 °C ROC; RthJA 176.9 °C/W (datasheet) | 125 mW at 60 mA → TJ 72 °C (worst-case calculation) | 53 °C | OK | MSL 1-260C-UNLIM; LCSC 113,390 (24 Sep 2026) |  | https://www.ti.com/lit/ds/symlink/tlv758p.pdf (SBVS351D)
C310 | Samsung CL10A225KO8NNNC | 0603 | TLV758P COUT effective | ≥ 0.47 µF derated (datasheet) | 1.70 µF at 1.32 V (worst-case calculation: -10 % tol, bias 0.95 assumption, -5 % temp, -5 % ageing) | +1.23 µF | OK |  |  | https://product.samsungsem.com/mlcc/ (MPN code: size/dielectric/value/tolerance/voltage)
K601-K604 | Toshiba TLP3545A(TP1,F) | DIP6 LF1 SMD gull wing (11-7A801S), 7.12 × 10.0 × 3.65 mm, TP1 = tape 1,500 | OFF-state voltage | VOFF 60 V (datasheet) | ≤ 7.70 V across an open switch (leg at +VPOS, jack pulled to -VNEG through a miswired plug) | > 52 V | OK | Pin 3: solder pad, no trace (isolation test groups 1-2-3 vs 4-5-6); pin 5: solder pad, no trace (A connection 4-6) |  | https://toshiba.semicon-storage.com/info/TLP3545A_datasheet_en_20230526.pdf?did=60318&prodName=TLP3545A; https://www.digikey.com/en/products/detail/toshiba-semiconductor-and-storage/TLP3545A-TP1-F/8539920
K601-K604 | Toshiba TLP3545A(TP1,F) | DIP6 LF1 | ON-state current / power | ION 4 A (A conn.), -40 mA/C above 25 °C → 3.0 A at 50 °C; PO 700 mW, -7 mW/C → 525 mW at 50 °C (datasheet) | ≤ 0.3 A (leg short-circuit bound (assumption)) → 0.3^2 × 0.09 Ω = 8 mW | > 90 % | OK | RON 60 mΩ max at 25 °C, IF 5 mA; hot RON ≈ 0.09 Ω (assumption ×1.5) |  | https://toshiba.semicon-storage.com/info/TLP3545A_datasheet_en_20230526.pdf?did=60318&prodName=TLP3545A; https://www.digikey.com/en/products/detail/toshiba-semiconductor-and-storage/TLP3545A-TP1-F/8539920
K601-K604 | Toshiba TLP3545A(TP1,F) | DIP6 LF1 | LED forward current / power | IF 30 mA abs, -0.3 mA/C → 22.5 mA at 50 °C; PD 50 mW, -0.5 mW/C → 37.5 mW at 50 °C; VR 6 V (datasheet) | ≤ 7.14 mA (limiter max); 1.80 V × 7.14 mA = 12.9 mW; LED reverse 0 V | > 15 mA | OK |  |  | https://toshiba.semicon-storage.com/info/TLP3545A_datasheet_en_20230526.pdf?did=60318&prodName=TLP3545A; https://www.digikey.com/en/products/detail/toshiba-semiconductor-and-storage/TLP3545A-TP1-F/8539920
K601-K604 | Toshiba TLP3545A(TP1,F) | DIP6 LF1 | LED current ≥ 5.0 mA at 5V_SYS 4.30 V (current sink) | IF ≥ 5 mA (datasheet); IF abs 30 mA (19.5 mA at 60 °C); PD 50 mW (32.5 mW at 60 °C) (datasheet) | U604 OPA2333 + Q612/Q614 sink with R_S 24.9 Ω 0.1 %: IF ≈ 5.26 mA minimum (RELAY_EN ≥ 2.81 V at the 3.207 V 3V3M minimum) to 6.60 mA maximum, independent of 5V_SYS and VF while Q612 is active (regulates down to 5V_SYS 4.17 V at 0 °C, VF max) | +5 % over 5.0 mA; Q612 VCE ≥ 0.426 V at 4.30 V | OK | Supply ≤ 13.62 mA incl. 3V3M 0.42 mA (budget 15.32 mA) |  | https://toshiba.semicon-storage.com/info/TLP3545A_datasheet_en_20230526.pdf?did=60318&prodName=TLP3545A; https://www.digikey.com/en/products/detail/toshiba-semiconductor-and-storage/TLP3545A-TP1-F/8539920
U604 | TI OPA2333AIDR | SOIC-8 (D) | Supply / inputs / output | VS 1.8–5.5 V, 7 V abs; RRIO; output current 5 mA (datasheet/JLCPCB listing) | V+ = 3V3D ≤ 3.366 V (C622 at the pin; R664 retired); +IN ≤ 164 mV (from RELAY_EN via R662/R663); −IN 0…V+; output ≤ 0.54 mA | > 2 V | OK | JLCPCB Extended, "Economic and Standard", MSL 1; LCSC 5,082 (25 Sep 2026); figures from the listing; netlist pinout = standard dual (checked) |  | https://jlcpcb.com/partdetail/TexasInstruments-OPA2333AIDR/C38732; https://www.ti.com/lit/ds/symlink/opa2333.pdf (SBOS351E)
C617 | Samsung CL10A105KB8NNNC (1.0 µF 50 V X5R) | 0603 | Voltage / polarity | 50 V rating; class II, non-polar | -3.83…+4.01 V (node H) | > 45 V | OK | DC-bias effect small at 4 V on a 50 V part; R647 = 100 k (power 0.16 mW) |  | Parts list line (datasheet link there)
K601-K604 | Toshiba TLP3545A(TP1,F) | DIP6 LF1 | Reflow / MSL / availability | Tsol 260 °C (10 s), reflow once or twice, all passes within 2 weeks (datasheet §8, §17); MSL 1 (DigiKey) | JLCPCB Standard PCBA 240 ± 5 °C, top side = one pass; DigiKey 28,529 on the TP1 page (18 Sep 2026) | ≥ 15 °C | OK | Land: Toshiba 11-7A801S reference land (JEITA ET-7501 L3, CAD download) - numbers not machine-readable; see layout package footprint check |  | https://toshiba.semicon-storage.com/info/TLP3545A_datasheet_en_20230526.pdf?did=60318&prodName=TLP3545A; https://www.digikey.com/en/products/detail/toshiba-semiconductor-and-storage/TLP3545A-TP1-F/8539920
U601-U603 | TI TLV1704AIPWR | TSSOP-14 (PW) | Supply / inputs / outputs | VS 2.2-36 V ROC, 40 V abs; inputs (V-)-0.5…(V+)+0.5 V, ±10 mA; open collector up to 36 V above V- (datasheet) | VS ≤ 7.70 V; inputs through 100 k (R649-R652) and inside the rails in operation; node H ≤ VPOS | > 28 V | OK |  |  | https://www.ti.com/lit/ds/symlink/tlv1704.pdf (SBOS589D); https://www.digikey.com/en/products/detail/texas-instruments/TLV1704AIPWR/5012683
U601-U603 | TI TLV1704AIPWR | PW | Supply current | IQ 75 µA/ch max (25 °C), 100 µA/ch max (-40…125 °C) (datasheet) | 3 × 4 × 100 µA = 1.20 mA per rail + dividers/pull-up → ≈ 1.24 mA vs budget 1.26 mA | +0.02 mA | OK | Carried in the protection-block supply budget |  | https://www.ti.com/lit/ds/symlink/tlv1704.pdf (SBOS589D); https://www.digikey.com/en/products/detail/texas-instruments/TLV1704AIPWR/5012683
U601-U603 | TI TLV1704AIPWR | PW | MSL / availability | MSL 2-260C-1 YEAR (TI addendum) | LCSC 61 (24 Sep 2026); DigiKey 6,948 (23 Sep 2026); TLV1704AQPWRQ1 5,658 | n/a | AVAIL | Buy now (6 per board incl. U606, U609, U610: 31 with attrition) from LCSC stock if ≥ 31 are in stock at order time (61 on the last page read), otherwise JLCPCB global sourcing (see the Ordering plan sheet) |  | https://www.ti.com/lit/ds/symlink/tlv1704.pdf (SBOS589D); https://www.digikey.com/en/products/detail/texas-instruments/TLV1704AIPWR/5012683
D405-D408 | Nexperia BAT54S,215 | SOT23 (TO-236AB) | Reverse voltage / fault current / power | VR 30 V; IF 200 mA; IFRM 300 mA; IFSM 600 mA (<10 ms); Ptot 250 mW (25 °C), Rth(j-a) 500 K/W → 200 mW at 50 °C (datasheet/worst-case calculation) | ≤ 3.37 V reverse; fault ≤ 65 mA (OPA2210 short-circuit) x 0.5 V = 33 mW | > 80 % | OK | MSL 1; JLCPCB 230,448 available; VF 240/320/400/500/800 mV max at 0.1/1/10/30/100 mA (datasheet) |  | https://assets.nexperia.com/documents/data-sheet/BAT54S.pdf; https://jlcpcb.com/partdetail/Nexperia-BAT54S215/C47546
D405-D408 | Nexperia BAT54S,215 | SOT23 | Reverse leakage at ≈ 1.7 V, 50 °C | Only IR ≤ 2 µA at 25 V, 25 °C (datasheet); temperature curves typical only | I/V-output node: leakage adds to the DAC-pin budget | n/a | DATA-GAP | Measured at bring-up: leakage at 50 °C on samples |  | https://assets.nexperia.com/documents/data-sheet/BAT54S.pdf; https://jlcpcb.com/partdetail/Nexperia-BAT54S215/C47546
D701-D704 | GOODWORK LESD5D5.0CT1G | SOD-523 | Polarity / stand-off vs jack swing | Bidirectional, VRWM 5 V, IR 1 µA, VBR ≥ 6 V (datasheet listing GOODWORK/DigiKey); LRC original VBR 7.8 V (JLCPCB listing) | ±3.915 V (legs through the closed switch) | +1.08 V | OK | GOODWORK PDF itself not read (LCSC link wrapper) - parameters from the LCSC/DigiKey/JLCPCB listings; LCSC 13,650 (25 Sep 2026); approved alternate LRC LESD5D5.0CT1G C383211 (order by C number) |  | https://www.lcsc.com/product-detail/C41399463.html; https://jlcpcb.com/partdetail/Lrc-LESD5D50CT1G/C383211
D701-D704 | GOODWORK LESD5D5.0CT1G | SOD-523 | Clamp / capacitance | VC 16 V at 7 A (10/1000 µs), 100 W (datasheet listing); LRC: 18.6 V at 9.4 A (8/20 µs); C 12 pF (GOODWORK) / 15 pF (LRC) | ESD at the jack contacts; C on the jack node driven through ≤ 0.1 Ω | n/a | OK | LRC MSL 3 per JLCPCB (bake if exposed); nonlinear C effect on THD negligible at ≤ 0.1 Ω source (assumption) |  | https://www.lcsc.com/product-detail/C41399463.html; https://jlcpcb.com/partdetail/Lrc-LESD5D50CT1G/C383211
X201 | Kyocera KC2520K80.0000C1GE00 | 2.5 × 2.0 × 0.8 mm 4-pad (KC2520K) | Supply / current | VCC 2.8-3.63 V (code 3), 4.0 V abs; ICC 8.0 mA max at 62.5-80 MHz, maximum load (15 pF) and full temperature range; I_std 5 µA (datasheet) | 3V3D 3.234-3.366 V; 8.0 mA + R227 0.17 mA = 8.17 mA = the -revised 3V3D budget line 8.2 mA | +0.03 mA vs budget; rating limit only at 3.63 V | OK | X201 adopted 25 Sep 2026; C217 = 10 nF at the VCC pad |  | https://www.mouser.com/datasheet/2/909/clock_k_e-1368023.pdf; https://www.digikey.com/en/products/detail/kyocera-avx/KC2520K80-0000C1GE00/5322496
X201 | Kyocera KC2520K80.0000C1GE00 | KC2520K | INH levels and timing | VIH ≥ 70 % VCC, VIL ≤ 30 % VCC; t_dis ≤ 200 ns; t_ena ≤ 3 ms; t_str ≤ 3 ms (datasheet) | U206 74LVC1G11 on 3V3D drives INH (VOH ≥ VCC-0.1 V at ≤ 100 µA; adds R235 100 k + R645 1 k to the Q616 gate + PB1 on this node, see U206 row); digital mclk_gate_race margin for t_dis 4.8 µs (firmware error case) | 4.6 µs | OK |  |  | https://www.mouser.com/datasheet/2/909/clock_k_e-1368023.pdf; https://www.digikey.com/en/products/detail/kyocera-avx/KC2520K80-0000C1GE00/5322496
X201 | Kyocera KC2520K80.0000C1GE00 | KC2520K | Waveform vs ES9018K2M MCLK | SYM 45-55 %; tr/tf ≤ 4.5 ns (10-90 %, 3.3 V); VOH ≥ 90 %, VOL ≤ 10 % VCC (8 mA); load ≤ 15 pF (datasheet) | 80 MHz: 80/0.384 = 208.3 > 192 (+8.5 %); period 12.5 ns, high/low ≥ 5.63 ns ≥ 4.5 ns; load R203 + XI + ≈ 10 mm trace ≈ 5-8 pF (assumption) | rise 4.5 ns < 5.63 ns half period | OK | Measured at bring-up: XI waveform at U301 through R203 at bring-up |  | https://www.mouser.com/datasheet/2/909/clock_k_e-1368023.pdf; https://www.digikey.com/en/products/detail/kyocera-avx/KC2520K80-0000C1GE00/5322496
X201 | Kyocera KC2520K80.0000C1GE00 | KC2520K | Jitter / phase noise | Phase jitter 1.0 ps max (12 kHz-20 MHz); phase noise -143 dBc/Hz at 1 kHz, -157 at 10 kHz, -160 at 100 kHz listed at 25 MHz (datasheet) | jitter-limited SNR at 20 kHz = 138 dB (worst-case calculation) vs DNR ≥ 115 dB | 23 dB | OK | At 80 MHz close-in phase noise ≈ 10 dB higher than the 25 MHz listing (assumption 20log(80/25)); DNR/THD+N (measured at bring-up) |  | https://www.mouser.com/datasheet/2/909/clock_k_e-1368023.pdf; https://www.digikey.com/en/products/detail/kyocera-avx/KC2520K80-0000C1GE00/5322496
X201 | Kyocera KC2520K80.0000C1GE00 | KC2520K | Reflow / MSL / availability | MSL 1 (DigiKey); reflow 260 °C × 2 (Kyocera soldering sheet not re-read) | Standard PCBA 240 ± 5 °C; DigiKey 2,964 (5 Aug 2026); Mouser 1,375 + 10,000 on order (18 Sep 2026); 32-week factory lead | n/a | AVAIL | Buy now through JLCPCB global sourcing (5 boards + attrition; see the Ordering plan sheet) |  | https://www.mouser.com/datasheet/2/909/clock_k_e-1368023.pdf; https://www.digikey.com/en/products/detail/kyocera-avx/KC2520K80-0000C1GE00/5322496
X201 (second source) | NDK NSC5338D-80M (NZ2520SH-80.000M-NSC5004D) | 2.5 × 2.0 × 0.9 mm | Current / data completeness | ICC 9.0 mA max (3.3 V, 70-80 MHz, +25 °C only, load not stated); I_ST 20 µA (+25 °C) (datasheet) | Budget 12.7 mA (9.0 mA + C × V × f with 15 pF + R227) | n/a | DATA-GAP | Conditional second source: bring-up checks of disable time and edges; no R509 change; ±50 ppm −40…105 °C, SYM 45–55 %, tr/tf 5 ns, start-up 4 ms, AEC-Q100/Q200, MSL 1; DigiKey 974 (Jul 2026) |  | https://www.ndk.com/en/products/lineup/crystal-oscillator/NZ2520SH.html; https://www.digikey.com/en/products/detail/ndk-nihon-dempa-kogyo-co-ltd/NSC5338D-80M/22209279
U206 | Nexperia 74LVC1G11GW-Q100H | SOT-363 (TSSOP6) | Output loading on N2_MCLK_OE | VOH ≥ VCC-0.1 V at IO -100 µA; ≥ 2.3 V at -24 mA (VCC 3.0 V); IO ±50 mA abs (datasheet Table 5/7) | DC 35 µA (R235 100 k + PB1 leakage 1 µA + Q616 gate leakage 0.1 µA); edge current into the Q616 gate through R645 1 k ≤ 3.4 mA for ≈ 1 µs (1 k x ≈ 1 nF) | VOH ≥ 3.13 V vs X201 VIH 2.36 V | OK | Q616 gate from N2_MCLK_OE via R645 → every MCLK stop opens the output switch; R645 placed at U206 so the X201 pin-1 node stays short |  | https://assets.nexperia.com/documents/data-sheet/74LVC1G11.pdf
C217 | 10 nF X7R 50 V 0402 (MPN per the BOM line; e.g. Samsung CL05B103KB5NNNC C15195) | 0402 | Voltage rating | 50 V (datasheet, MPN code) | 3.37 V (3V3D) | > 46 V | OK | X201 VCC bypass 0.01 µF at the pad per (Kyocera/Epson/NDK recommend ≈ 0.01 µF) |  | https://product.samsungsem.com/mlcc/ (MPN code: size/dielectric/value/tolerance/voltage)
X202, X203 | NDK NZ2520SDA 49.152/45.1584 MHz NSC5083D | 2.5 × 2.0 mm | Supply current | 15 mA max operating, 35 µA stand-by - both +25 °C only (datasheet) | Budget: one running 15 mA + the other 0.035 mA (stand-by) | n/a | DATA-GAP | Symmetry 40-60 % (CPLD divides), tr/tf 6 ns, start-up 4 ms, MSL 1; DigiKey 3,438 / 3,166 (Sep 2026) |  | https://www.ndk.com/en/products/upload/lineup/pdf/NDKT02-00008_en.pdf
U501 | TI LM27762DSSR | WSON-12 | VIN (5V_ANA_F) | 5.8 V abs; 2.7-5.5 V operating (datasheet) | ≤ 5.55 V (TPS25200 clamp; TPS2596 OVCSEL open) | +0.25 V to abs; -0.05 V to ROC | THIN | Above ROC only while the OVP clamps an over-voltage source |  | https://www.ti.com/lit/ds/symlink/lm27762.pdf
U302 | TI LP5907MFX-3.3/NOPB | SOT-23-5 | VIN (5V_SYS) | 6.0 V abs; 5.5 V ROC (datasheet) | ≤ 5.55 V | +0.45 V to abs; -0.05 V to ROC | THIN |  |  | https://www.ti.com/lit/ds/symlink/lp5907.pdf
U201 | WCH CH32V307RCT6 | LQFP-64M | PB4 (RAILS_OK_N) with R532 | FT pin VSS-0.3…5.5 V abs (datasheet) | 5V_ANA_F ≤ 5.55 V × 470/(100+10+470) = 4.50 V (worst-case calculation) | 1.00 V | OK | Closes |  | https://www.wch-ic.com/downloads/CH32V307DS0_PDF.html
C301 | Samsung CL10A225KO8NNNC | 0603 16 V X5R | LP5907 CIN effective | ≥ 0.7 µF over all conditions (datasheet LP5907 5.6) | 1.25 µF at 5.55 V (worst-case calculation: -10 %, bias 0.7 assumption, -5 % temp, -5 % ageing) | +0.55 µF | OK | Closes |  | https://www.ti.com/lit/ds/symlink/lp5907.pdf
C302 | Samsung CL10A225KO8NNNC | 0603 16 V X5R | LP5907 COUT effective | ≥ 0.7 µF over all conditions (datasheet LP5907 5.6) | 1.43 µF at 3.37 V (worst-case calculation: -10 %, bias 0.8 assumption, -5 % temp, -5 % ageing) | +0.73 µF | OK | Closes |  | https://www.ti.com/lit/ds/symlink/lp5907.pdf
C601-C604 | Samsung CL10A225KO8NNNC | 0603 16 V X5R | Leg DC-window filter C range | ±10 % (datasheet, K tolerance); X5R class | 1.79-2.42 µF at ≤ 0.32 V (worst-case calculation: tol, -5 % temp, -5 % ageing, bias ≈ 1.0) = -19/+10 % | the protection analysis used −15/+10 % | THIN | Aged range analysed with the window-filter retune (R601–R604 115 k): no full-scale 20 Hz square-wave trip (6.2 % margin) |  | https://product.samsungsem.com/mlcc/ (MPN code: size/dielectric/value/tolerance/voltage)
C608-C611, C616 | Samsung CL21A475KAQNNNE | 0805 25 V X5R | DC-sense filter C range | ±10 % (datasheet, K tolerance) | 3.24-5.17 µF at ≤ 2.5 V (worst-case calculation: tol, -5 % temp, -5 % ageing, bias 0.85 assumption) = -31/+10 % | the protection analysis used −28/+10 % | THIN | Aged range analysed at the aged corner with the filter retune: no full-scale 20 Hz square-wave trip |  | https://product.samsungsem.com/mlcc/ (MPN code: size/dielectric/value/tolerance/voltage)
U202 | AGM AGRV2KQ32 | QFN-32 4 × 4 + EP | Junction temperature | -40…85 °C operating TJ (datasheet) | ≈ 56 °C (worst-case calculation: 40 mA × 3.37 V assumption, RthJA 45 °C/W assumption) + local board heating | ≈ 29 °C minus local rise | THIN | ≥ 15 mm from U503/U504/U501/U102 (layout package §7); IR scan at 50 °C (measured at bring-up) |  | https://www.agm-micro.com/upload/userfiles/files/AGRV2K_Rev_3_0.pdf
U301 | ESS ES9018K2M | QFN-28 | External DVDD (TLV75801) | +1.8 V abs; 1.3 V ±5 % (1.235-1.365 V) (datasheet) | 1.272-1.325 V incl. line/load | +37 mV | OK | DVDD ≤ DVCC in every ramp (TLV758P active discharge) |  | Parts list line (datasheet link there)
U403, U404 | TI OPA2210IDR | SOIC-8 | Availability | — | LCSC 16 in stock (25 Sep 2026); DigiKey 0 (1,626 due 14 Dec 2026); Mouser 0 (9,922 due 23 Nov 2026); TI store behind login | n/a | AVAIL | Buy now from LCSC stock (10 for 5 boards + attrition, no spares) into the JLCPCB library (see the Ordering plan sheet); no compliant pin-compatible alternative; backup TI.com (OPA2210IDR or OPA2210ID tube) |  | https://www.lcsc.com/product-detail/C1849415.html; https://www.digikey.com/en/products/detail/texas-instruments/OPA2210IDR/10715389
R607, R608, R628-R631, R639 | YAGEO RT0402BRD07121KL / 115KL / 5K1L (0.1 %, 25 ppm) | 0402 thin film | Availability | — | LCSC out of stock; DigiKey 25,651 (121 k, re-read 25 Sep 2026), 19,542 (115 k), 25,165 (5.1 k) | n/a | AVAIL | JLCPCB global sourcing, bought with the PCBA order; low risk |  | https://www.digikey.com/en/products/detail/yageo/RT0402BRD07121KL/5926102
Q616, Q617, Q618 | AOS AO3400A / JSCJ 2N7002 | SOT-23 | Gate voltage on node H | VGS ±12 V (AO3400A), ±20 V (2N7002) (datasheet) | -3.8…+4.0 V (N6_H) | > 8 V | OK |  |  | https://www.aosmd.com/res/datasheets/AO3400A.pdf
PCB | JLCPCB 4-layer JLC04161H-7628, 1.6 mm, ENIG, Standard PCBA top side | 100 × 80 mm + 2 × 5 mm rails = 100 × 90 mm panel | Assembly limits | Standard PCBA: reflow 240 ± 5 °C, min pitch 0.35 mm, min package 0201, single PCB ≥ 70 × 70 mm, rails + fiducials necessary (JLCPCB) | finest pitch 0.4 mm (U202); smallest 0402; lowest part limit 250 °C (AQV251GA, excluded) / 255 °C (USB4105); panel 100 × 90 mm with rails | +0.05 mm pitch; ≥ 10 °C reflow | OK | Board 100 × 80 mm (named alternative 100 × 70 mm), top-side assembly only |  | https://jlcpcb.com/capabilities/pcb-assembly-capabilities (read 24 Sep 2026)
D411, D412 | Nexperia PMEG2010AEH,115 | SOD123F | Reverse voltage / leakage / surge | VR 20 V; IR max 50 µA at 5 V, 25 °C (typ 15); IFRM 7 A (1 ms); IFSM 9 A (8 µs); Ptot 375 mW; Tj 150 °C (datasheet) | reverse only during hold-up: ≤ 3.9 V; IR at 50 °C ≈ 50 µA × 2^2.5 = 0.28 mA (assumption doubling per 10 K) vs 1 mA in the analog model; start-up charge current ≤ 206 mA (264 µF, 10 ms ramp) → ≈ 0.33 V × 0.21 A = 68 mW for ≤ 10 ms | > 80 % | OK | Cd 70 pF max (5 V) irrelevant on a supply path |  | https://assets.nexperia.com/documents/data-sheet/PMEG2010AEH.pdf (v.5, 8 Oct 2024); https://www.lcsc.com/product-detail/C110921.html
D411, D412 | Nexperia PMEG2010AEH,115 | SOD123F | Reflow / MSL / availability | Nexperia SOD123F: reflow soldering per IPC/JEDEC J-STD-020 (260 °C class) (datasheet section 13, figure only); MSL 1 (assumption: Nexperia discretes) | JLCPCB Standard 240 ± 5 °C; LCSC C110921 in stock → JLCPCB/LCSC order from LCSC stock (no global sourcing) | n/a | OK | JLCPCB Extended, "fixture needed" note on the part page; pre-order from LCSC stock (see the Ordering plan sheet); not the JSMSEMI "PMEG2010AEH,115-JSM" (C53114153, SOD-123 not SOD123F, wave-solder listing) |  | https://assets.nexperia.com/documents/data-sheet/PMEG2010AEH.pdf (v.5, 8 Oct 2024); https://www.lcsc.com/product-detail/C110921.html
C439, C440 | Samsung CL10A225KO8NNNC (2.2 µF 16 V X5R 0603) | 0603 | Voltage / effective C after FB301/FB302 | 16 V; X5R | DVCC / VCCA ≤ 3.37 V → 1.43 µF effective (worst-case calculation: -10 %, bias 0.80 assumption, -5 % temp, -5 % ageing); analog resonance Q ≤ 7.3 with this C | > 12 V | OK |  |  | https://product.samsungsem.com/mlcc/ (MPN code: size/dielectric/value/tolerance/voltage)
R305 | UNI-ROYAL 0402WGF1002TCE (10 k) | 0402 | Power | 62.5 mW (datasheet) | 1.1 mW while Q207 holds reset (DVCC 3.37 V) | > 95 % | OK | Pull-up to DVCC (was 100 k pull-down) |  | https://www.uni-royal.cn/en/images/userfile/file/1668661899c56505e6d9ab55c7.pdf
R417-R420 alternate | Murata BLM15PX330SN1D (33 Ω at 100 MHz, fitted only if chosen; default 0 Ω C17168) | 0402 | Current / DCR / availability | 3 A rated, DCR ≤ 22 mΩ (datasheet listing) | ≤ 0.3 A leg short bound → 10 % of rating; DCR adds 22 mΩ to Zout (0.223/0.327 Ω, PM 51.8°) | > 80 % | OK | LCSC C160974 22,900 (Mar 2026 page; 196,600 in Jan 2026), DigiKey 0 (10,000 due 2 Oct 2026); -55…125 °C, H 0.55 mm; approved alternate, default 0 Ω (JLCPCB Basic) - order only if fitted |  | https://www.digikey.com/en/products/detail/murata-electronics/BLM15PX330SN1D; https://www.lcsc.com/product-detail/C160974.html
U403, U404 | TI OPA2210IDR on VPOS_IV/VNEG_IV | SOIC-8 | Output swing / CM range with the D411/D412 drop | VO (V+) − 0.6 V at 600 Ω (25 °C); input CM to (V+) − 1.5 V (datasheet) | VF 0.30 V: VPOS_IV ≥ 3.489 V → swing limit 2.889 V < reset-state target 2.907–3.369 V (saturates, harmless: DAC pin 1.46–1.62 V, switch open); CM limit 1.989 V vs VREF 1.706 V | CM +0.283 V (was +0.583 V) | OK | Reset-state common-mode minimum 2.889 V (used by the protection window), still above CMTH_HI 2.151 V by 0.74 V; the 3.189 V figure elsewhere is the OPA2210 guaranteed output swing limit at minimum VPOS (600 Ω row) — a different quantity |  | https://www.ti.com/lit/ds/symlink/opa2210.pdf
U208 | Nexperia 74LVC3G34DC,125 | VSSOP-8 (SOT765-1), 0.5 mm pitch | Supply / inputs with VCC = 0 | VCC 1.65-5.5 V; VI 0-5.5 V; IOFF ±2 µA at VCC = 0 (VI/VO 0-5.5 V) (datasheet) | VCC = 3V3D ≤ 3.37 V; inputs from the 3V3M MCU (≤ 3.37 V) also while 3V3D is off → IOFF ≤ 2 µA per pin, no back-power of 3V3D | > 2 V | OK | Tpd 0.5-4.1 ns (3.0-3.6 V, -40…85 °C) used in the digital link timing (setup +1.13 ns at 36 MHz writes) |  | https://assets.nexperia.com/documents/data-sheet/74LVC3G34.pdf; https://jlcpcb.com/partdetail/C548774
Q207 | AOS AO3400A | SOT-23 | VDS / VGS / current | VDS 30 V; VGS ±12 V; VGS(th) 0.65-1.45 V; RDS(on) ≤ 48 mΩ at 2.5 V (datasheet) | VDS ≤ DVCC 3.37 V; VGS ≤ 3V3M 3.37 V (PA8, R240 100 k pull-up); ID 0.34 mA → VOL < 1 mV | > 8 V | OK | JLCPCB Basic |  | https://www.aosmd.com/res/datasheets/AO3400A.pdf
R236-R241, C224 | UNI-ROYAL 0402WGF 10 k / 4.7 k / 100 k / 0 Ω (R241 DNF); Samsung CL05B104KO5NNNC | 0402 | Power / voltage | 62.5 mW; 16 V (C224) | ≤ 2.4 mW (R237 with PC10 high into a shorted AUD_EN, fault bound); ≤ 3.37 V on C224 | > 90 % | OK | All JLCPCB Basic |  | https://www.uni-royal.cn/en/images/userfile/file/1668661899c56505e6d9ab55c7.pdf
D102 | Littelfuse SMDJ12A | SMC / DO-214AB (≈ 7.9 × 6.0 × 2.6 mm), unidirectional | Stand-off / clamp | VRWM 12 V; VBR 13.3-14.7 V at 1 mA; VC 19.9 V at 150.8 A (10/1000 µs); 3000 W; dVBR 0.1 %/K (Littelfuse datasheet) | VBUS 5.50 V steady (5 V ringing ≤ 11 V: no conduction); 9 V mis-set source ringing ≤ 18.9 V clamped; U102 IN ≤ 17.08 V at a 5V_SYS hard short, no tIOS credit vs TPS25200 IN 20 V abs | +6.5 V to VRWM; +2.92 V to U102 abs | OK | Energy a few mJ in < 10 µs << 3000 W |  | https://www.digikey.com/en/products/detail/littelfuse-inc/SMDJ12A/1835309; https://jlcpcb.com/partdetail/Littelfuse-SMDJ12A/C224063
D102 | Littelfuse SMDJ12A | SMC | Leakage at 5.5 V / 50 °C | IR ≤ 2 µA at 12 V, 25 °C only (datasheet) | at 5.5 V (46 % of VRWM) and 50 °C: ≤ 8 µA (assumption ×4 for temperature, no credit for the lower voltage) → USB suspend budget 2.5 mA unaffected | n/a | OK | Measured at bring-up: VBUS current in suspend at 50 °C covers it |  | https://www.digikey.com/en/products/detail/littelfuse-inc/SMDJ12A/1835309; https://jlcpcb.com/partdetail/Littelfuse-SMDJ12A/C224063
D102 | Littelfuse SMDJ12A | SMC | Reflow / MSL / availability | MSL 1 (DigiKey); Littelfuse SMD TVS lead-free reflow, peak 260 °C class (datasheet) | JLCPCB Standard 240 ± 5 °C; JLCPCB C224063: 115 in stock on the Sep 2025 page ("fixture needed"); LCSC C224063 out of stock (Jan 2025 page); DigiKey 5,498 (8 Sep 2026), 34-week factory lead; LGE SMDJ12A C5806873 is not approved (different maker data) | n/a | AVAIL | Owner-fitted: 5 bought by the owner from DigiKey (Purchasing list, owner order 1) and hand-soldered after delivery; cathode band = gate G-4 |  | https://www.digikey.com/en/products/detail/littelfuse-inc/SMDJ12A/1835309; https://jlcpcb.com/partdetail/Littelfuse-SMDJ12A/C224063
C104 | Samsung CL05B104KO5NNNC (100 nF 16 V X7R 0402) | 0402 | Voltage / delay | 16 V | EN steady = VBUS ≤ 5.5 V (EN Zener clamp ≈ 6.4 V on a 20 V fault); earliest U102 turn-on 2.24 ms with -10 %/-15 %/-5 % ageing | > 9 V | OK | Place at U102 pin 4 |  | https://product.samsungsem.com/mlcc/ (MPN code: size/dielectric/value/tolerance/voltage)
C103, C516 | Samsung CL05C101JB5NNNC (100 pF 50 V C0G 0402) | 0402 | Voltage | 50 V C0G | ≤ 1.8 V (VBUS_SENSE, ANA_SENSE) | > 48 V | OK | JLCPCB Basic |  | https://product.samsungsem.com/mlcc/ (MPN code: size/dielectric/value/tolerance/voltage)
U501 | TI LM27762DSSR | WSON-12 | EN+/EN- tied to VIN (5V_ANA_F) | EN+/EN- -0.3 V … VIN + 0.3 V abs (datasheet) | EN = VIN at every instant (same net) → 0 V difference; RAIL_EN, R506, R507 deleted | n/a | OK | The U503 (TPS2596) output enables the rails |  | https://www.ti.com/lit/ds/symlink/lm27762.pdf
U605 | TI TLV3402IDR | SOIC-8 (D) | Supply / inputs / open-drain output | VCC 2.5–16 V (2.7 V min over −40…125 °C); inputs −0.1 V … VCC + 5 V (max 20 V); VOL ≤ 0.3 V at 50 µA; IQ ≤ 0.95 µA/ch (datasheet) | VCC = 3V3M 3.23-3.37 V (+0.53 V over 2.7 V); inputs = 3V3A × 0.80 (R675/R676) and 3V3M × 0.75 (R677/R678) ≤ 2.7 V, also valid with 3V3A > 3V3M; outputs pulled up by R680/R687 100 k into the Q619/Q620 gates | > 0.5 V (VCC min) | OK | 3V3M load ≤ 1.9 µA + dividers; R679/R686 22 M hysteresis → keep the IN+ nodes clean (see layout package high-impedance rule) |  | https://www.lcsc.com/product-detail/C91242.html; https://www.ti.com/product/TLV3402
U605 | TI TLV3402IDR | SOIC-8 | MSL / availability / lifecycle | MSL 1-260C-UNLIM (TI); TI part page: "available for existing designs; for new designs, we recommend considering an alternate" | LCSC C91242 745 in stock (read 25 Sep 2026); DigiKey TLV3402 active (9-week lead) | n/a | AVAIL | Pre-order from LCSC stock (C91242) — lifecycle note (see the Ordering plan sheet); drop-in alternate onsemi NCS3402DR2G named but not verified (row below); later redesign candidate TI TLV7042, not evaluated |  | https://www.lcsc.com/product-detail/C91242.html; https://www.ti.com/product/TLV3402
U607 | Nexperia 74AUP1G17GW,125 | TSSOP-5 (SOT353-1) 0.65 mm | Supply / input / output load | VCC 0.8–3.6 V; VI −0.5…4.6 V abs, Ioff; IOH/IOL 4 mA at 3.0 V; CI 1.1 pF typ (no maximum); ICC 0.9 µA (datasheet) | VCC = 3V3D ≤ 3.37 V (0.23 V under the 3.6 V recommended maximum); input via R665 1 k from MCLK (≤ 3V3D); pump C624 100 pF → effective load 4.77 pF; supply 3.36 mA at 80 MHz with CPD ≤ 6 pF | +0.23 V to VCC max | OK | 3V3D budget +3.36 mA (the budget still carries a 1 mA planning allowance on 3V3M, to be moved to 3V3D); input toggling with the Kyocera 4.5 ns maximum edges is now provable with the 330 Ω R665 tap (+141 mV swing, row R665); a missed toggle reads "dead" = switch open, safe; keep the R665 → U607 input trace ≤ 3 mm |  | https://www.digikey.com/en/products/detail/nexperia-usa-inc/74AUP1G17GW-125/1022837; https://www.lcsc.com/product-detail/C545626.html
U607 | Nexperia 74AUP1G17GW,125 | SOT353-1 | MSL / availability | MSL 1 (DigiKey, JLCPCB); JLCPCB Extended, Economic and Standard | LCSC C545626 out of stock (25 Sep 2026); DigiKey 66,948 (25 Sep 2026), 20-week factory lead | n/a | AVAIL | Buy now via JLCPCB global sourcing (see the Ordering plan sheet) |  | https://www.digikey.com/en/products/detail/nexperia-usa-inc/74AUP1G17GW-125/1022837; https://www.lcsc.com/product-detail/C545626.html
D609 | Nexperia BAS70-04,215 | SOT23 | Reverse voltage / current / capacitance | VR 70 V; IF 70 mA; IFSM 100 mA; VF ≤ 410 mV at 1 mA, ≤ 1 V at 15 mA; Cd ≤ 2 pF (datasheet listing) | VR ≤ 3.4 V; pump current limited by the U607 output (≤ 4 mA class, peaks of a few mA into C624 100 pF); steady state ≈ node/R666 = 3 µA | > 60 V | OK | MSL 1; LCSC 36,430 (9 Sep 2026) → stocked |  | https://www.lcsc.com/product-detail/C389351.html; https://jlcpcb.com/partdetail/Nexperia-BAS70215/C109295; https://www.digikey.com/en/products/detail/nexperia-usa-inc/BAS70-04-215/763209
Q619, Q620 | AOS AO3400A | SOT-23 | VDS / VGS | VDS 30 V; VGS ±12 V (datasheet) | VDS ≤ 3.37 V; VGS ≤ 3V3M 3.37 V (R680/R687 100 k pull-ups) | > 8 V | OK | JLCPCB Basic |  | https://www.aosmd.com/res/datasheets/AO3400A.pdf
R679, R686, R681, R666, R678, R685 | 22 M / 4.7 M / 1 M resistors at comparator inputs | 0402 | Board leakage vs node impedance | No datasheet limit (board property) | 22 M hysteresis and 4.7 M/1 M nodes: 1 nA of surface leakage = 22 mV at 22 M (worst-case calculation); flux residue / humidity can reach 1-100 GΩ paths (assumption) | n/a | THIN | Layout: ≥ 0.5 mm clearance to other nets, mask between pads, no vias under the parts, guard ring optional; DFA: ask JLCPCB for board cleaning (no-clean residue); measured at bring-up: thresholds at 50 °C / high humidity on one board |  | Parts list line (datasheet link there)
D411, D412 | Nexperia PMEG2010AEH,115 | SOD123F | VF at 10-30 mA over 0-50 °C / IR at 50 °C | VF max 220 mV (10 mA), 290 mV (100 mA), 25 °C only; IR max 50 µA at 5 V, 25 °C only (datasheet Table 7); temperature data typical graphs only | 25 °C: 10 mA 220 mV, 30 mA 253 mV (log interpolation, conservative); tempco -1.5…-1.8 mV/K (worst-case calculation: typical); 0 °C: 10 mA 258-265 mV, 30 mA 291-298 mV; 50 °C: 10 mA 175-182 mV, 30 mA 208-216 mV; IR at 5 V, 50 °C: 50 µA × 2^(25/10…25/8) = 0.28-0.44 mA (assumption doubling per 8-10 K) | 30 mA / 0 °C: 2…9 mV below 0.30 V; 10 mA: ≥ 35 mV; IR ≤ 0.44 mA vs 1 mA modelled | THIN | The 0.30 V model value is a bound only through the tempco assumption → measured at bring-up: VPOS − VPOS_IV at 0 °C (cold spray) and full signal on one board; IR at 50 °C measured with 3.9 V reverse |  | https://assets.nexperia.com/documents/data-sheet/PMEG2010AEH.pdf (v.5, 8 Oct 2024); https://www.lcsc.com/product-detail/C110921.html
C442, C443 | Kyocera AVX TAJD227K010RNJ (220 µF ±10 %, 10 V, MnO2, ESR 0.5 Ω) | D 7343-31 | Voltage / DCL / stock | 10 V; MnO2 practice ≤ 50 % of rated (AVX/KEMET guides, not re-read); DCL 0.01 CV = 22 µA (25 °C, series convention) | 3.9 V = 39 %; reverse ≤ Schottky drop ≈ 0.26 V; charge current ≤ 206 mA over ≥ 10 ms (low dV/dt); ESR 0.5 Ω × 30 mA = 15 mV (hold-up re-verified) | 11 % below the 50 % line | OK | Cost patch (25 Sep 2026): JLCPCB Extended, stocked → no global sourcing; not a surge-robust grade — acceptable because the rails ramp (no hot-plug surge on this node) |  | https://www.lcsc.com/product-detail/C8024.html (LCSC 44,987, 25 Sep 2026)
R641, R642 | YAGEO RT0402BRD0724R9L (24.9 Ω 0.1 %) | 0402 thin film | Availability / power | 62.5 mW | (6.6 mA)² × 24.9 Ω = 1.1 mW; LCSC 19,000 (23 Sep 2026) | > 95 % | OK | Cost patch (25 Sep 2026) |  | Parts list line (datasheet link there)
U208 | TI SN74LVC3G34DCUR (VSSOP-8 DCU) | VSSOP-8 0.5 mm | Ioff / stock | Ioff 10 µA (TI datasheet) | LCSC 550 (25 Sep 2026), min/multiple 5 | n/a | OK | Cost patch (25 Sep 2026); skew bound 2.7 ns (link timing re-run) |  | Parts list line (datasheet link there)
R535, R536, R508 | UNI-ROYAL 0402WGF1003TCE 100 k / 0402WGF4702TCE 47 k / 0402WGF1002TCE 10 k (1 %) | 0402 | Power | 62.5 mW | 0.21 mW (divider at 5.55 V); R508 0.53 mW | > 95 % | OK | Cost patch (25 Sep 2026); ANA_SENSE ratio and source impedance re-verified; all JLCPCB Basic |  | https://www.uni-royal.cn/en/images/userfile/file/1668661899c56505e6d9ab55c7.pdf
D609, D610 | Nexperia BAS70-04,215 | SOT23 | Ratings / stock | VR 70 V, IF 70 mA, Cd ≤ 2 pF | VR ≤ 3.4 V; test-injection current ≤ 1.5 mA; LCSC 36,430 (9 Sep 2026) | > 60 V | OK | Cost patch (25 Sep 2026) |  | https://www.lcsc.com/product-detail/C389351.html; https://jlcpcb.com/partdetail/Nexperia-BAS70215/C109295; https://www.digikey.com/en/products/detail/nexperia-usa-inc/BAS70-04-215/763209
R601-R689 0.1 % / 1 % | YAGEO RT0402BRD (0.1 %) / UNI-ROYAL 0402WGF (1 %) | 0402 | Availability (LCSC pages 25 Sep 2026) | — | at LCSC: 237 k C852654 7,520 (min 20); 1 M / 487 k / 300 k 0.1 % in 0603 and 110 k / 100 k 0.1 % in 0402 stocked; NOT at LCSC: 121 k C852503, 115 k C852488, 5.1 k C852856 (out of stock, min 50), 200 k 0.1 % 0402 (out of stock) and 69.8 k (only on a 2024 page); 22 M 1 % C407703 out of stock; R668 1 M 1 % C26083 and R669 100 k 1 % C25741 are Basic | n/a | AVAIL | Global sourcing stays for the 0.1 % 0402 values not at LCSC; power in every part < 0.12 mW | R605, R606, R611, R612, R613, R614, R615, R616, R617, R618, R619, R620, R621, R622, R623, R636, R637, R638, R664 | https://www.lcsc.com/product-detail/C852654.html; C852503; C852488; C852856
C624, C625, C629 | Samsung CL05C101JB5NNNC / FH 0402CG820J500NT / Samsung CL05C102JB5NNNC (C0G 50 V 0402) | 0402 | Voltage / stock | 50 V C0G ±5 % (all three) | ≤ 3.4 V; C45501: LCSC 238,500 / JLCPCB 227,977; C307441: LCSC 29,500 (25 Sep 2026) | > 46 V | OK | Sourcing clean-up (25 Sep 2026): C625 is a drop-in for the Samsung C13532 (LCSC out of stock); C0G: no DC-bias or ageing term, MCLK-pump hold time unchanged |  | https://www.lcsc.com/product-detail/C45501.html; https://www.lcsc.com/product-detail/C307441.html
R671, R681 | SAE 1RC0402F2204 (2.2 M) / SAE 1RC0402F4704 (4.7 M), 1 %, 100 ppm, 50 V | 0402 thick film | Power / voltage / stock | 62.5 mW; 50 V; 1 %; 100 ppm/K (4.7 M listing; 2.2 M same series, assumption) | ≤ 4.0 V across → < 0.01 mW; JLCPCB 9,900 / LCSC 4,600 (25 Sep 2026) | > 90 % | OK | Sourcing clean-up (25 Sep 2026): replace the UNI-ROYAL C11490 / C474132 (LCSC out of stock); high-impedance-node layout rule unchanged |  | https://jlcpcb.com/partdetail/SAE-1RC0402F2204/C54530777; https://www.lcsc.com/product-detail/C54530892.html
U201 brown-out detection (VBUS 4.40 V corner) | brown-out watchdog threshold vs the VBUS 4.40 V corner | — | Brown-out detection margin | USB 2.0 VBUS minimum 4.40 V at the receptacle; watchdog threshold per the firmware setting | +52…+98 mV between the ratiometric trip point and the 4.40 V corner (3V3M load ≤ 50 mA) | +52…+98 mV | THIN | Thin margin (Notes, thin margins); limitation L-12: guaranteed while the 3V3M load stays ≤ 50 mA, backed by the MCU voltage monitor at the 80 mA planning load; measured at bring-up: VBUS droop at plug-in and the trip point on the first board |  | Parts list line (datasheet link there)
U601–U603 leg windows | hardware DC-window false-trip margin at 20 Hz | — | 20 Hz full-scale square/sine vs the lowest trip level | Lowest trip level 0.276 V; 20 Hz full-scale square from rest 0.248 V | window margin ≈ 6.2 % at 20 Hz | 6.2 % | THIN | Thin margin (Notes, thin margins); the aged-capacitance corner of C601–C604 (−18.6 %) is already included; measured at bring-up: 20 Hz full-scale burst on the first board |  | Parts list line (datasheet link there)
C617 | Samsung CL10A105KB8NNNC | 0603 | Voltage rating (fact check) | 50 V (Samsung code B = 50 V; LCSC page "CAP CER 1 µF 50V X5R 0603", read 25 Sep 2026) | -3.83…+4.01 V on node H | > 45 V | OK | The review claim of a 25 V part is not correct; LCSC shows C15849 out of stock today (JLCPCB Basic stock not readable) — in-stock drop-in FH 0603X105K500NT (1 µF 50 V X5R 0603) if JLCPCB is short |  | https://www.lcsc.com/product-detail/C15849.html
R401–R416, R438–R445 | YAGEO RT0603BRD071K3L (1.30 k) / RT0603BRD07680RL (680 Ω), 0.1 %/25 ppm + Susumu RG1608N-202-W-T1 (2.00 k R2/R4), 0.05 %/10 ppm | 0603 thin film | Availability / rating | 0.1 W, 75 V (Susumu RG1608N, AEC-Q200); YAGEO RT0603 0.1 W | LCSC 100 (1.30 k, min 20) / 8,000 (680 Ω); Susumu 2.00 k DigiKey 16,746 (25 Sep 2026), JLCPCB global sourcing; alt. Panasonic ERA-3ARW202V (DigiKey 1,259) | 1.30 k: 2.5 × the need | AVAIL | Mixed leg network: DC offset over 0–50 °C guaranteed from published terms 5.61 / 11.21 mV; same 0603 land; pre-order the 1.30 k now (thin LCSC stock) |  | Parts list line (datasheet link there)
R628–R631, R639, R663 (sourcing proposal) | YAGEO AT0402BRD075K1L (5.1 k 0.1 %, 25 ppm, 50 V, AEC-Q200, anti-sulfur) | 0402 thin film | Drop-in for RT0402BRD075K1L C852856 (LCSC out of stock) | 0.1 %, 25 ppm/K, 62.5 mW, 50 V (LCSC page 25 Sep 2026) | LCSC 6,850 (min/multiple 10); need 30 + attrition | > 200 × need | OK | Sourcing-only proposal (same or better specification) that would remove the 5.1 k global-sourcing line; not adopted — the BOM keeps the RT0402BRD075K1L |  | https://www.lcsc.com/product-detail/C851064.html
U502 | TI TPS70933DBVR (30 V, 150 mA, ultra-low IQ, reverse-current protection) | SOT-23-5 (DBV) | VIN / EN / surge | VIN 2.7–30 V, 32 V abs; EN ≤ 6.5 V abs; ICL 200–500 mA (TI datasheet) | VBUS ≤ 5.5 V steady; ≤ 17.08 V at the 5V_SYS hard-short kick (D102 clamp) → +12.92 V to the 30 V operating limit; EN left open (never tied to VBUS) | +12.92 V | OK | LCSC 5,280 (25 Sep 2026, min/multiple 5), JLCPCB 32,252, Extended (Economic and Standard); EN left open (floating = enabled; the datasheet statement is still to be cited) |  | https://www.ti.com/lit/ds/symlink/tps709.pdf; https://www.lcsc.com/product-detail/C89347.html
U502 | TI TPS70933DBVR | DBV | Pd / TJ and dropout at 83 mA | TJ 125 °C; RthJA 212 °C/W; VDO ≤ 650 mV at 50 mA, ≤ 1400 mV at 150 mA (datasheet) | 190 mW at 5.5 V / 83 mA (3V3M maximum load) → TJ 90 °C at 50 °C ambient (≤ 99 °C with a +10 °C local-rise allowance); VDO at 83 mA ≈ 0.90 V (linear interpolation) → regulates for VBUS ≥ 4.24 V (VOUT max), 0.16 V below the 4.40 V receptacle minimum after cable/connector drop | 26 °C with the local-rise allowance (35 °C without); ≈ 0.1–0.16 V dropout margin | THIN | Below VBUS ≈ 4.25 V 3V3M falls out of regulation → limitation L-12 (brown-out trip guaranteed while the 3V3M load ≤ 50 mA; MCU voltage monitor backup); keep U502 ≥ 10 mm from the U102 heat |  | https://www.ti.com/lit/ds/symlink/tps709.pdf
R665 | UNI-ROYAL 0402WGF3300TCE (330 Ω, 1 %) | 0402 | MCLK load at XI with the tap | Kyocera KC2520K rated load 15 pF; U607 CI no maximum published | 14.2 pF with 2.4 pF counted behind R665 (0.8 pF margin), XI high/low ≥ 5.49 ns; a second model gives 14.57–14.97 pF (typical input capacitance) / 15.03–15.37 pF (1.5 × typical) for 1–5 mm — both assume the layout rules | +0.8 pF | THIN | Valid only with X201 pin 3 → R203 → XI ≤ 10 mm absolute, the R665 pad on the XI trace ≤ 1.5 mm from pin 7 (T-stub ≤ 0.5 mm, no via) and R665 → U607 pin 2 ≤ 3 mm (no via); U607 swing provable (+141 mV at 4.5 ns edges) |  | Parts list line (datasheet link there)
R509 (owner-fitted) | KOA RN73R1JTTD4751B25 (4.75 k 0.1 % 25 ppm 0603, AEC-Q200) | 0603 | Availability / dissipation | RN73R 0603: 0.1 W, 75 V (KOA) | ILM pin: ≈ 1 V class across R509 → < 1 mW | > 99 % | AVAIL | DigiKey/Mouser listings exist, stock not read; alternate Susumu RG1608P-4751-B-T5 (DigiKey 114,162), same 0.1 %/25 ppm 0603 |  | https://www.koaspeer.com/products/fixed-resistors/thin-film/rn73r
U605 alternate NCS3402DR2G | onsemi NCS3402DR2G | SOIC-8 | VOL at 35 µA | Required: VOL ≤ 0.45 V at 35 µA | not verified (onsemi datasheet not read) → stays an unverified alternate; not to be fitted without the datasheet value | open | DATA-GAP | Named alternate, not approved | CS340 | Parts list line (datasheet link there)
R678, R685, R901–R915 odd (1.00 M 0603) | YAGEO RT0603BRD071ML (0.1 %, 25 ppm thin film; inside the YAGEO range) | 0603 | Voltage / power / availability | 75 V, 0.1 W (YAGEO RT) | ≤ 3.92 V across (3V3M / 3V3A / VPOS dividers); < 0.1 mW | > 70 V | OK | 10 per board; 50 + attrition from 1,200 in stock; re-verified with the final detector: T_P 19.5–23.2 ms, sine margin 5.8 %, 14.5 / 27.5 mJ |  | Parts list line (datasheet link there)
R677, R684 (300 k 0603) | YAGEO RT0603BRD07300KL (0.1 %, 25 ppm thin film; inside the YAGEO range) | 0603 | Voltage / power / availability | 75 V, 0.1 W (YAGEO RT) | ≤ 3.92 V across (3V3M / 3V3A / VPOS dividers); < 0.1 mW | > 70 V | OK | 2 per board; stocked; re-verified with the final detector: T_P 19.5–23.2 ms, sine margin 5.8 %, 14.5 / 27.5 mJ |  | Parts list line (datasheet link there)
R675, R682 (44.2 k 0402) | YAGEO RT0402BRD0744K2L (0.1 %, 25 ppm thin film; inside the YAGEO range) | 0402 | Voltage / power / availability | 50 V, 0.063 W (YAGEO RT) | ≤ 3.92 V across (3V3M / 3V3A / VPOS dividers); < 0.1 mW | > 45 V | OK | 2 per board; stocked (product page not retrievable today); re-verified with the final detector: T_P 19.5–23.2 ms, sine margin 5.8 %, 14.5 / 27.5 mJ |  | Parts list line (datasheet link there)
R676, R683 (200 k 0402) | YAGEO RT0402BRD07200KL (0.1 %, 25 ppm thin film; inside the YAGEO range) | 0402 | Voltage / power / availability | 50 V, 0.063 W (YAGEO RT) | ≤ 3.92 V across (3V3M / 3V3A / VPOS dividers); < 0.1 mW | > 45 V | AVAIL | 2 per board; JLCPCB global sourcing (DigiKey 171,161); re-verified with the final detector: T_P 19.5–23.2 ms, sine margin 5.8 %, 14.5 / 27.5 mJ |  | Parts list line (datasheet link there)
C631–C634 (reflow) | Panasonic ECH-U1H224GX9 | 2416 | Reflow profile | ECHU(X) series feature text: 260 °C max and ≤ 95 s above 220 °C at the capacitor surface (size-specific limit for 2416 not read) | JLCPCB Standard peak ≤ 245 °C (published); time above liquidus not published — JLCPCB reflow guide 45–90 s above melting; the large 2416 body heats more slowly (its surface stays below the board peak) | peak 15 °C; time ≥ 5 s | THIN | Order remark: confirm time above 220 °C ≤ 95 s for the ECH-U1H224GX9; otherwise owner-fitted (2416 land, 1.5 mm iron clearance at both pad ends) — limitation L-13 |  | Parts list line (datasheet link there)
R900–R914 even (487 k 0603) | YAGEO RT0603BRD07487KL | 0603 | Voltage / power / availability | 75 V, 0.1 W (YAGEO RT) | ≤ 3.92 V across; < 0.1 mW | > 70 V | OK | 8 per board (R920–R923 are now 110 k 0402) |  | Parts list line (datasheet link there)
R920–R923 (110 k 0402) | YAGEO RT0402BRD07110KL | 0402 | Voltage / power / availability | 50 V, 0.063 W (YAGEO RT) | ≤ 3.92 V across; ≤ 0.14 mW | > 45 V | OK | Timer resistor R_T, leakage-robust value |  | Parts list line (datasheet link there)
R924 (69.8 k 0402) | YAGEO RT0402BRD0769K8L | 0402 | Availability | 50 V, 0.063 W (YAGEO RT) | ≤ 3.92 V across | > 45 V | AVAIL | JLCPCB global sourcing; same-spec alternate Vishay TNPW040269K8BEED (DigiKey 72,019) |  | Parts list line (datasheet link there)
R925 (100 k 0402) | YAGEO RT0402BRD07100KL | 0402 | Availability | 50 V, 0.063 W (YAGEO RT) | ≤ 3.92 V across | > 45 V | OK | On the R653–R656 100 k 0.1 % line (LCSC-stocked) |  | Parts list line (datasheet link there)
R916–R919 (330 k 0402) | UNI-ROYAL 0402WGF3303TCE | 0402 | Availability / class | 50 V, 0.063 W, 1 % | ≤ 3.92 V across | > 45 V | OK | Class Extended (on the R660 330 k line); drop-in YAGEO RC0402FR-07330KL C138006 (355,200) if short |  | Parts list line (datasheet link there)
R696 | UNI-ROYAL 0402WGF1003TCE (100 k 1 %) | 0402 | Q622 gate drive with the pull-down | AO3400A VGS(th) 0.65-1.45 V (datasheet) | U608 Q high 3.3 V through R692 1 k into 100 k → VG = 3.27 V (divider -1 %); U608 unpowered / R692 open → VG = 0 V (Q622 off) | > 1.8 V over VGS(th)max | OK | Closes the single fault "R692 open or U608 high-impedance leaves Q622 on" |  | Parts list line (datasheet link there)
Re-scaled dividers (R675/R676, R682/R683, R924/R925) | divider supply current | — | Divider current (active mode only) | 3V3A and VPOS are off in suspend → no suspend-budget impact | 3V3A: 3.3 V / 244.2 k × 2 = 27 µA; VPOS: 3.92 V / 169.8 k = 23.1 µA | +≈ 50 µA active (negligible) | OK | Block 6 loads I+ ≤ 2.66 mA, I− ≤ 2.48 mA (in the power budget) |  | Parts list line (datasheet link there)
Q623–Q626 | JSCJ MMBT3904 (RANGE:100-300) | SOT-23 | VCB / VEB reverse / IC | VCBO 60 V, VCEO 40 V, VEBO 6.0 V, IC 200 mA (MMBT3904 datasheet) | VCB ≤ 6.2 V; VEB reverse ≤ 3.8 V (the base node follows the comparator output down to VNEG); IC ≤ 0.4 mA peak (C_T discharge) | VCB 53.8 V; VEB 2.2 V (37 %); IC ≫ 99 % | OK | VEB reverse 3.8 V is below the 6 V rating (no emitter-base avalanche); the off-state collector leakage is inside the 1 µA per-node bound (engineering estimate) |  | Parts list line (datasheet link there)
C631–C634 (electrical) | Panasonic ECH-U1H224GX9 (0.22 µF ±2 %, 50 V DC, PPS, 2416) | 2416 | DC voltage / tolerance | 50 V DC; ±2 %; required ≥ 16 V | C_T sees ≤ 3.4 V; T_P 19.50–23.23 ms including 1 µA leakage, sine margin 5.8 % | 46.6 V | OK | Mouser 19,207, DigiKey 62 (the example ECH-U1C224GX5 is not in the Panasonic line) |  | Parts list line (datasheet link there)
Q507 | JSCJ MMBT3904 (RANGE:100-300) NPN | SOT-23 | VCEO / VEBO / collector cut-off current into the U102 EN node | VCBO 60 V, VCEO 40 V, VEBO 6 V, IC 200 mA; ICEX ≤ 50 nA (VCE 30 V, VEB(off) 3 V), ICBO ≤ 100 nA (VCB 60 V), 25 °C (JSCJ MMBT3904 datasheet V2.1) | off (PC14 low/floating): VCE = V_EN ≤ VBUS (≤ 17.08 V kick) vs 40 V; VEB never reversed (base at 0 V via R538, VBE 57 mV from ICBO); ICBO at 50 °C 0.57 µA (assumption ×2/10 °C from the 100 nA 25 °C max) → V_EN = 4.40 − 474.7 k × (2.0 + 0.57) µA = 3.18 V at VBUS 4.40 V, 50 °C; on (PC14 high): IB ≥ 17.0 µA vs IC ≤ 13.9 µA (forced beta < 1) → EN ≪ 0.6 V | +1.28 V to the 1.9 V EN turn-on threshold; leakage allowance 3.27 µA = 5.8 × the 50 °C bound | OK | Replaces the earlier analysis of a MOSFET here; the hot leakage is extrapolated from the 25 °C datasheet maximum (engineering estimate) |  | https://www.jscj-elec.com/uploads/pdf/20221020/MMBT3904%20SOT-23%20V2.1.pdf; TPS25200 datasheet 5.5
C102, C502, R537, R538 | Samsung CL21A225KAFNNNE 2.2 µF 25 V X5R 0805 / Samsung CL10A225KO8NNNC 2.2 µF 16 V 0603 / UNI-ROYAL 0402WGF1003TCE 100 k ×2 | 0805 / 0603 / 0402 | Voltage / dissipation / stock | 25 V / 16 V / 62.5 mW, 50 V | C102 ≤ 17.08 V kick (68 % of 25 V); C502 on 3V3M ≤ 3.37 V; R537 ≤ 77 µW and R538 ≤ 6.4 µW with PC14 high, 0 with PC14 low | > 8 V; > 99 % | OK | R537 100 k (series from PC14) and R538 100 k (base–emitter) at the transistor; C102 LCSC C87994, DigiKey 80,862 — confirm the stock in the JLCPCB BOM tool at order |  | Parts list line (datasheet link there)
U608 | Nexperia 74LVC1G74DC,125 (D flip-flop, set/reset, Ioff) | VSSOP-8 (SOT765-1) 0.5 mm | Supply / inputs / stock | VCC 1.65-5.5 V; inputs 5.5 V tolerant, Schmitt; Ioff (Nexperia) | on 3V3D ≤ 3.37 V; LCSC 4,620, JLCPCB 2,579 (Apr page), DigiKey 4,343 | > 2 V | OK | Q output drives Q622 through R692 1 k with the R696 100 k gate pull-down (VG 3.27 V on, 0 V with R692 open or U608 unpowered) |  | Parts list line (datasheet link there)
U609, U610 | TI TLV1704AIPWR | TSSOP-14 (PW) | Supply current / output sink / stock | IQ ≤ 100 µA/ch (-40…125 °C); open-collector output, VS ≤ 36 V (TI datasheet) | IQ 2 × 4 × 100 µA = 0.80 mA per rail on VPOS/VNEG; level outputs sink (VPOS − VNEG)/330 k ≤ 24 µA each; supply span ≤ 7.7 V; block-6 totals I+ 2.66 mA / I− 2.48 mA | > 28 V | AVAIL | LCSC 61 covers 6 per board × 5 = 30 + attrition — reserve now (condition: ≥ 31 in stock at order time); DigiKey 6,948 fallback |  | Parts list line (datasheet link there)
C630, C635–C638 | Samsung CL05B104KO5NNNC (100 nF 16 V X7R 0402; C612 line) | 0402 | DC voltage | 16 V DC (Samsung) | C630 ≤ 3.37 V; C635/C637 ≤ 3.915 V; C636/C638 ≤ 3.781 V (magnitude) | > 12.1 V | OK | Decoupling only (X7R bias loss irrelevant at ≤ 4 V of 16 V) |  | Parts list line (datasheet link there)
Q621 | JSCJ 2N7002 (Q618 line) | SOT-23 | VDS / VGS / drive | VDS 60 V, VGS ±20 V, VGS(th) 1.0-2.5 V (JSCJ 2N7002) | VDS ≤ 3.37 V; ID ≤ 34 µA (R691); VGS +3.37 V (R690) down to -3.78 V if the U606 open-collector output pulls N6_TRIP to VNEG; on-drive 3.23 V (3V3D min) vs VGS(th) max 2.5 V (spec at 250 µA; load only 34 µA) | VGS 16.2 V; drive +0.73 V over VGS(th)max | OK | An open Q621 is found by the boot self-test (PB0 stays high after the self-test trip → fault, no closure) |  | Parts list line (datasheet link there)
Q622 | AOS AO3400A (Q616 line) | SOT-23 | VDS / ID / VGS | VDS 30 V, ID 5.7 A, VGS ±12 V, VGS(th) 0.65-1.45 V, RDS(on) ≤ 48 mΩ at 2.5 V (AOS) | VDS ≤ 5V_SYS 5.55 V (LED-string return); ID ≤ 7.1 mA (both strings); VGS 3.27 V on (1 k / 100 k), 0 V off → drop ≤ 0.4 mV | VDS 24 V; VGS 8.7 V | OK | A drain-source short is latent → production-test step; R696 keeps Q622 off with R692 open or U608 unpowered |  | Parts list line (datasheet link there)
R690–R695 | UNI-ROYAL 0402WGF3303TCE 330 k (R690, R694) / 0402WGF1003TCE 100 k (R691, R693, R695) / 0402WGF1001TCE 1 k (R692) | 0402 | Dissipation / voltage | 62.5 mW, 50 V (UNI-ROYAL) | R690 ≤ 0.15 mW (TRIP at VNEG); R691 0.11 mW; R693/R694 divider 9.1 µA; R692/R695 < 0.01 mW | > 99 % | OK | Re-arm latch network |  | Parts list line (datasheet link there)
U606 | TI TLV1704AIPWR | TSSOP-14 (PW) | Supply / inputs / outputs | VS 2.2-36 V; inputs V- … V+ (±10 mA abs); open collector 36 V above V-; IQ ≤ 100 µA/ch (-40…125 °C) (datasheet) | VS ≤ 7.70 V; ch1-ch3 inputs through R670 10 k (1V3), R667 100 k (pump node ≤ 3.2 V), R681 4.7 M; ch4 inputs: N6_H (0 … VPOS, R647 100 k pull-up) and N6_HREF 2.88-3.11 V (inside the rails); pin 13 open collector pulled to 3V3D by R690: sinks ≤ 22 µA (to VNEG) while H > HREF, released (high) on a trip or with U606 unpowered; unpowered injection ≤ 32 µA | > 28 V | OK | Channel 4 is the re-arm latch H-OK detector, not spare: pin 10 = N6_H, pin 11 = N6_HREF, pin 13 = N6_TRIP; layout: N6_TRIP pin 13 → R690/Q621 ≤ 5 mm, N6_HREF from R693/R694 at pin 11 ≤ 5 mm (zone Z7), N6_H to pin 10 under the node-H rules; supply 4 × 100 µA per rail + dividers (power budget) |  | https://www.ti.com/lit/ds/symlink/tlv1704.pdf
Verdict summary (current rows) | Rows | Expected | Check
OK | 131 | 131 | OK
THIN | 15 | 15 | OK
AVAIL | 15 | 15 | OK
DATA-GAP | 4 | 4 | OK
FAIL | 0 | 0 | OK
All current rows | 165 | 165 | OK
Rows not plain OK (THIN + AVAIL + DATA-GAP) | 34

## Evidence register
Evidence register — every requirement and limit with its evidence class
107 rows. Class G = guaranteed (datasheet limits and a worst-case calculation); E = engineering estimate (the assumption is named); Q = qualified by a bring-up measurement; — = documentation item. The worst-case calculations are reproducible with the calculation package DAC_HPA_Calculation_Package_v1.0.zip; the IDs match the Design Specification v1.0, Appendix D.
ID | Requirement or limit | Value | Class | Evidence | Qualification test | Assumptions | Status
R-01 | PCM 44.1-384 kHz, 16-32 bit, 8 rates exact integer clock ratios, 50:50 BCLK | All 8 rates exact; BCLK duty 50.0 % | G | worst-case calculation; design: X202/X203 family clocks 49.152/45.1584 MHz, U205 mux, CPLD binary dividers /2/4/8/16, no PLL; margin exact by construction; status: met (calculation); bring-up measurement bit-perfect i-11 | Bit-perfect capture at all 8 rates (bring-up i-11) | No | Final
R-02 | UAC2 High-Speed; Windows/macOS/Linux/Android | Feedback table assertions passed; FIFO 512 frames | E | worst-case calculation; design: CH32V307 HS PHY, async feedback from LRCLK counter, feedback values from the rate table; status: met (calculation); bring-up measurement enumeration on 4 OS | Enumeration + playback on Windows/macOS/Linux/Android | Yes: host driver behaviour (not provable by calculation) | Final
R-03 | I²S timing to the DAC at 384 kHz | Setup 14.0 ns / hold 16.1 ns | G | worst-case calculation (skew assumption); design: CPLD I²S master, 33 Ω series, ≤ 25 mm matched; margin 14.0 / 16.1 ns; status: met (calculation) | Scope setup/hold at 384 kHz | Minor: board skew 2.22 ns (assumption) vs 14.0 ns margin (worst-case margin covers it) | Final
R-04 | ESS MCLK ≥ 192 × FSR, period/high/low limits | MCLK/FSR 208.3 at 384 kHz; 12.5 ns period; high/low ≥ 5.5 ns; duty 45-55 % | Q | datasheet limits + worst-case calculation; design: X201 Kyocera KC2520K80 80.000 MHz; margin +8.5 %; +2.5 ns; +1.0 ns; duty 0 %; status: met (calculation); duty bring-up measurement i-6 (fallback R203 0 Ω / NDK) | Duty/edges at U301 XI (TP711); fallback R203 0 Ω / NDK part | Yes: X201 duty 45-55 % equals the ESS limit (zero margin) | Final
R-05 | THD+N ≤ -105 dB (min -100) at 1 kHz, 0 dBFS, 300 Ω, both jacks | -112.9 dB typ; switch ≤ -164 dB bound | E | typical datasheet data + worst-case calculation; design: OPA2210 I/V + OPA1622 legs, TLP3545A switch; margin 7.9 dB (typ); status: met (typical, calculation); bring-up measurement i-11 | THD+N 1 kHz 0 dBFS 300 Ω, LEG vs JACK | Yes: typical-only DAC/op-amp THD data; detector taps confirmed without effect | Final — updated in the ninth review round
R-06 | Dynamic range ≥ 115 dB(A) (min 112) | 117.8-119.5 dB(A) | E | typical datasheet data + worst-case calculation; design: DAC 127 dB-A typ reduced by the trim; noise 1.75/2.83 µVrms; margin +2.8 dB (typ); status: met (typical, calculation); bring-up measurement i-11 | DR measurement (A-weighted) | Yes: typical DAC DR (127 dB-A) and noise densities | Final
R-07 | Level after calibration 1.55 Vrms per leg (4.4 mm 3.1 Vrms) ±0.1 dB | All units reach 1.55 Vrms; lowest-gain unit +0.56 dB spare | G | worst-case calculation; design: untrimmed 1.653-2.165 Vrms, master trim -2.90…-0.56 dB, per-channel trim ±0.05 dB; margin +0.56 dB trim range; ±0.05 dB vs ±0.1 dB; status: met (calculation); calibration at production | Production calibration to 1.55 Vrms ±0.05 dB | No | Final
R-08 | Pre-calibration default -4.5 dB | 0.985-1.290 Vrms per leg uncalibrated | G | worst-case calculation; design: master trim 0x4C3EA838; margin ≤ 1.55 Vrms (+0.26 V); status: met | Check the default trim register on first boot | No | Final
R-09 | High 3.5 mm ≥ 50 mW at 32 Ω | 54.9 mW (VBUS 4.60 V); 52.9 mW at 4.40 V (typ R_NEG) | G | worst-case calculation; final saved run; design: High IOS min 395.4 mA (R510 3.74 k with R509 4.75 k, Default acceptance criterion) vs High peak need 320.1 mA; rails 3.789/-3.661 V min; margin +4.9 mW (+2.3 at 4.40 V); status: met at VBUS ≥ 4.60 V (calculation); 4.40 V = measured corner (L-3) | Power at 32 Ω, VBUS 4.60 and 4.40 V (i-12) | Minor: at VBUS 4.40 V: LM27762 R_NEG typical only (L-3) (worst-case margin covers it) | Final
R-10 | High 4.4 mm ≥ 105 mW at 60 Ω | 114.3 mW (4.60 V); 108.3 mW at 4.40 V (typ R_NEG) | G | worst-case calculation; design: as R-09; margin +9.3 mW (+2.0 at 4.40 V); status: met at VBUS ≥ 4.60 V (calculation); 4.40 V = measured corner (L-3) | Power at 60 Ω balanced, VBUS 4.60 and 4.40 V (i-12) | Minor: at VBUS 4.40 V: LM27762 R_NEG typical only (L-3) (worst-case margin covers it) | Final
R-11 | High 4.4 mm ≥ 65 mW at 120 Ω | 71.9 mW | G | worst-case calculation; design: as R-09; margin +6.9 mW; status: met (calculation) | Power at 120 Ω balanced | No | Final
R-12 | High 4.4 mm ≥ 30 mW at 300 Ω | 32.0 mW FS; guaranteed floor 31.1 mW | G | worst-case calculation; design: ¦V-¦min 3.661 V ≥ 3.625 V needed; margin +1.1 mW (floor); status: met (calculation) | Power at 300 Ω balanced | No | Final
R-13 | Default 3.5 mm ≥ 38 mW at 32 Ω | 3.5 mm 32 Ω Default ≈ 38.9 mW | G | datasheet limits + worst-case calculation; final saved run; design: U503 Default IOS min 180.05 mA (R509 4.75 k 0.1 % owner-fitted, Default acceptance criterion) vs need 178.82 mA (G) (incl. ANA_SENSE and the final block 6); margin G +1.23 mA IOS (E ≈ +11.0 mA); status: met (G) at the eFuse minimum (Default acceptance criterion) | Default 32 Ω power at the measured U503 limit (i-4) | No | Final — updated in the ninth review round (Default acceptance criterion: R509 4.75 k; IOS min 180.05 mA vs need 178.82 mA, G +1.23 mA)
R-14 | Default 4.4 mm ≥ 17 / 35 / 30 mW at 60 / 120 / 300 Ω | Default need 178.82 mA (G) (incl. ANA_SENSE and the final block 6) is set by the 3.5 mm 32 Ω target; the 60 / 120 / 300 Ω targets need less (same quiescent term, smaller peaks) | G | datasheet limits + worst-case calculation; final saved run; design: Default IOS min 180.05 mA (R509 4.75 k 0.1 % owner-fitted, Default acceptance criterion); margin G +1.23 mA IOS (E ≈ +11.0 mA); status: met (G) at the eFuse minimum (Default acceptance criterion) | Default power at 60/120/300 Ω | No | Final — updated in the ninth review round (need 178.82 mA G covers every Default target)
R-15 | Output impedance ≤ 0.5 Ω incl. contacts and switch | 3.5 mm 0.251 Ω; 4.4 mm 0.383 Ω (0.223 / 0.327 Ω with the bead alternate) | E | datasheet limits + assumption + worst-case calculation; design: RON 0.060 Ω ×1.35 at 60 °C per switch; 0 Ω links, contacts; margin 0.249 / 0.117 Ω; status: met (calculation); bring-up measurement O12 | Output impedance at 25/60 °C (O12) | Yes: TLP3545A RON ×1.35 at 60 °C and contact resistances assumed | Final
R-16 | Frequency response +0.1/-0.3 dB 20 Hz-20 kHz | -0.067 dB at 20 kHz | G | worst-case calculation; design: I/V pole 278 kHz, T pole 198 kHz, lead pole 8 MHz; margin 0.233 dB; status: met (calculation) | Frequency response 20 Hz-20 kHz | No | Final
R-17 | Crosstalk balanced ≤ -100 dB (300 Ω); unbalanced ≤ -75 dB (32 Ω, at the jack) | SE -84 dB at 2 mohm (-75 dB at 5.7 mohm); switch-to-switch -166 dB; balanced ≤ 0.3 pF rule for -100 dB | E | worst-case calculation; design: L/R separation, dedicated return strip ≤ 5.7 mohm (target 2 mohm), separate switch packages; margin 9 dB at the layout target; status: met (calculation) if layout rules kept; bring-up measurement i-11 | Crosstalk 3.5 mm 32 Ω / 4.4 mm 300 Ω | Yes: layout return-path target 2 mΩ (routing pending) | Final — updated in the ninth review round (placement 100 × 80 mm)
R-18 | Channel balance ≤ 0.3 dB (trim ±0.05 dB) | ≤ 0.094 dB after trim | G | worst-case calculation; design: per-channel trim; switch RON mismatch ≤ 0.081 Ω; margin 0.206 dB; status: met (calculation) | Channel balance after trim | No | Final
R-19 | DC offset ≤ ±10 mV unbalanced, ≤ ±20 mV balanced (0-50 °C) | Guaranteed 5.61 / 11.21 mV (G); with DAC terms 7.73 / 15.47 mV (E) | G | datasheet limits + assumption (DAC terms) + worst-case calculation; analog budget 5; design: mixed leg network (2.00 k legs 0.05 %/10 ppm, mixed leg network); guaranteed terms split from DAC terms; margin 4.39 / 8.79 mV (G); 2.27 / 4.53 mV (E); status: met: G for published terms; DAC terms qualified per board at 0-5 / 25 / 50 °C (Q) | Per-board offset test at 0-5 / 25 / 50 °C (mixed leg network procedure, all 5 boards) | Minor: DAC matching/drift not published: those terms are Q per board (worst-case margin covers it) | Final — updated in the ninth review round (mixed leg network: G 5.61 / 11.21 mV; E 7.73 / 15.47 mV)
R-20 | Protection: DC ≥ 2 V removed within 100 ms (hardware) | 51.2 ms | G | worst-case calculation; round 3; design: TLV1704 leg windows, R601-R604 115 k, 2.2 µF (aged 1.79-2.42 µF); margin 48.8 ms; status: met (calculation); bring-up measurement i-9 | Inject 2 V DC on each leg → removal time (i-9) | Minor: switch tOFF 1.0 ms design = 2 × 25 °C max (L-2) (worst-case margin covers it) | Final — updated in the ninth review round
R-21 | Protection: DC ≥ 1 V removed within 250 ms (hardware) | 111.0 ms | G | worst-case calculation; round 3; design: as R-20; margin 139.0 ms; status: met (calculation); bring-up measurement i-9 | Inject 1 V DC on each leg → removal time (i-9) | Minor: switch tOFF 1.0 ms design = 2 × 25 °C max (L-2) (worst-case margin covers it) | Final — updated in the ninth review round
R-22 | Rail-stuck output, either polarity, High mode: ≤ 30 mJ at 16 Ω, ≤ 15 mJ at 32 Ω | Rail-stuck SE 25.6 / 12.8 mJ at 16 / 32 Ω (4.014 V, removed ≤ 25.5 ms); 32 Ω balanced with one leg stuck 12.8 mJ | G | worst-case calculation; not changed by); design: leg windows (hardware); margin 15 %; status: met (calculation) | Rail-stuck injection test (i-9) | Minor: tOFF ×2 (L-2) (worst-case margin covers it) | Final — updated in the ninth review round
R-23 | Balanced +-x failure: ≤ 30 / 15 mJ | Worst over all DC levels: 16 Ω bal 27.5 mJ (27.52 mJ; 0.99 V/leg, old windows), 32 Ω bal 14.5 mJ (14.47 mJ; 2.14 V/leg, new detector, 25.2 ms) | E | worst-case calculation (persistence detector timer leakage ≤ 1 µA per node assumption); design: CM window + leg windows + persistence detector pair-difference persistence detector (NPN timer reset Q623-Q626, R_T 110 k, C_T 220 nF PPS ±2 %); margin 8.3 % / 3.5 %; status: met (calculation); the 32 Ω figure rests on the leakage bound (E) | Persistence detector DC injection tests (1.70 V no trip; 2.10 V trip 19.5-23.2 ms + ≤ 2 ms); timer T_P at 50 °C | Yes: persistence detector timer leakage ≤ 1 µA per node (NPN ICBO hot, C_T, PCB) assumed for the 32 Ω worst case; 22 % DAC pin mismatch for the CM content; tOFF ×2 (L-2) | Final — updated in the ninth review round (check: 27.5 / 14.5 mJ worst)
R-24 | Firmware tiers remove DC ≥ 0.2 V within 3 s; sub-hardware cases ≤ 30 / 15 mJ | T1 0.995 / 1.000 V ≤ 208 ms; T2 0.311 / 0.306 V ≤ 574 ms; T3 0.176 / 0.192 V ≤ 2.25 s; envelopes SE 25.5 / 12.8 mJ, opposite-sign 14.7 / 7.4 mJ | G | worst-case calculation; design: T1/T2/T3 per leg and pair, ADC2 20 kHz, linear error budget 60.30 / 65.51 mV (R242-R246 included); T3 pair threshold 0.120 V; margin T3: 24 / 8 mV below 0.2 V; 0.75 s; status: met (calculation); bring-up measurement i-10 | Tier boundary tests (i-10) | Minor: MCU pin leakage 1 µA (assumption) in the error budget (worst-case margin covers it) | Final
R-25 | Residual < 0.2 V accepted (owner) | ≤ 2.31 mW into 16 Ω (worst-case calculation) | G | worst-case calculation; design: tiers never remove < 0.176 / 0.192 V; status: accepted by the owner (brief) | — | No | Final
R-26 | No false trip for full-scale content ≥ 20 Hz (state the corner) | FS sines ≥ 20 Hz never trip: persistence detector margin 5.8 %; windows 6.2 %; FS squares mute ≤ 21.5 Hz, may mute up to 25.6 Hz (square-wave boundary) | G | worst-case calculation; design: hardware leg windows (aged C) + persistence detector (V_L 1.80-2.00 V, T_P 19.5-23.2 ms incl. ≤ 1 µA leakage); margin 5.8 % (persistence detector), 6.2 % (windows); status: met (calculation) | FS 20 Hz sine 60 s no trip; FS square 21.0 Hz trips, 26 Hz no trip | Minor: capacitor ageing -5 % assumed; persistence detector T_P from C_T ±2 % PPS film (leakage only slows the timer) (worst-case margin covers it) | Final — updated in the ninth review round (check: sine 5.8 %, squares ≤ 21.5 / 25.6 Hz)
R-27 | Stream DC guard content boundary (OD-1 stricter check) | Full-scale sines ≥ 20 Hz never mute (margins 8 % P1, 36 % P2, 65 % P4); full-scale squares ≤ 22.7 Hz and offsets ≥ 0.15 FS mute (owner-accepted) | G | worst-case calculation; design: OD-1 rules P1-P4 on the USB-side and post-CPLD guards; margin 8 % (P1, sine); status: met (calculation) with the owner-accepted boundary; bring-up measurement i-17…i-20 | OD-1 content tests (i-17…i-20) | No | Final
R-28 | Digital DC content / CPLD frozen word energy (not a written requirement) | OD-1: full-scale digital DC removed ≤ 23.6 ms: 13.8 mJ at 32 Ω bal, 25.3 mJ at 16 Ω bal, 3.6 / 6.9 mJ SE | G | worst-case calculation; design: USB-side design guard + post-CPLD design guard on PB12/13/15; margin 1.2 mJ (32 Ω bal) / 4.7 mJ (16 Ω bal); status: met (decided OD-1, 25 Sep 2026) | Flat digital DC tests (i-19) | Minor: DAC filter delay ≤ 1 ms (assumption); tOFF ×2 (L-2) (worst-case margin covers it) | Final
R-29 | Frozen DAC code with X201 failing while enabled (not a written requirement) | X201 dead ≤ 2.43 ms, ≤ 1.39 / 1.24 mJ; frozen DC removed ≤ 25.2 ms by persistence detector; R665 330 Ω (MCLK tap rule) | G | worst-case calculation; cost patch re-run; design: supervisor: MCLK-alive (U607/D609 → U606 ch2), 1V3 good (U606 ch1) into N6_H; margin vs ≤ 3 ms / ≤ 2 mJ (requirement); status: met (closed | Boot self-test (b)/(c); MCLK-alive with R665 330 Ω | Minor: TLV3402 delay 3 × typical (3V3A path only) (worst-case margin covers it) | Final — updated in the ninth review round (MCLK tap rule)
R-30 | Pop ≤ 5 mV peak, controlled transitions (32 and 300 Ω) | Power-up ≤ 4.70 mV at 300 Ω (COFF 1 nF, 22 % mismatch); ≤ 4.11 mV with C441; power-down 0.126 mV | E | worst-case calculation; design: switch open in all sequences; reg 14 = 0x03 ramp before RESETB; 10 ms wait after RELAY_EN high; margin 0.30 mV (6 %); status: met (calculation, thin); bring-up measurement O10; fallback C441 | Pop at 300/600 Ω, 5 boards, 0/50 °C (O10) | Yes: COFF ≤ 1 nF, 22 % DAC pin mismatch, LP5907 current limit - unpublished; order and detector taps checked (≤ 1.09 mV) | Final — updated in the ninth review round
R-31 | Pop ≤ 20 mV at unplug/brownout (target) | DAC pins inside GND…AVCC at every hard unplug (exposure 0 ms, 1944 corners); jack transient = measured target | E | worst-case calculation; re-run at 176 µF); design: I/V hold-up (D411/D412, C442/C443) + brown-out ISR; status: DAC-pin excursion closed; jack transient ≤ 20 mV = L-5 (bring-up measurement) | Hot-unplug scope at music level (i-13, M11) | Yes: hold-up model assumptions (reservoir ≥ 176 µF, PMEG tempco, MCU reset thresholds) | Final — updated in the ninth review round (closed; re-run)
R-32 | USB before configuration ≤ 100 mA | S1 82.40 mA | E | worst-case calculation (MCU 80 mA assumption); final saved run; design: 3V3M only, MCU ≥ 5.2 ms on HSI after reset; margin 17.60 mA; status: met (calculation, L-1); bring-up measurement every board | S1 current on every board (production test) | Yes: MCU 80 mA planning value (L-1) | Final
R-33 | USB Default ≤ 500 mA | S3 493.45 mA on the planning values (497.95 mA with the NDK X201 second source, no R509 change) | E | datasheet limits + worst-case calculation; design: U503 Default IOS max 222.6 mA (R509 4.75 k); production test S3 ≤ 480 mA, S1 ≤ 90 mA (Default acceptance criterion); margin 6.55 mA to 500 (2.05 mA with the NDK) (E); production test 20 mA guard; status: E (planning values) + Q per board (production test); fallback firmware ceiling | Production test per board: S3 ≤ 480 mA, S1 ≤ 90 mA (Default acceptance criterion); fallback firmware ceiling | Yes: MCU/CPLD/DVDD planning values (L-1); S3 493.45 mA | Final — updated in the ninth review round (Default acceptance criterion)
R-34 | High only with a ≥ 1.5 A Type-C advertisement | Thresholds 0.20 / 0.66 / 1.23 V; S4 760.76 mA vs U102 IOS min 870 mA (R108 100 k) | G | worst-case calculation; final saved run; design: CC ADC classification, ILIM_HI via U505 (Default through reset); margin 739.24 mA to 1.5 A; +109 mA to U102 IOS min; status: met (calculation) | Type-C source classes 0.5/1.5/3 A (i-2) | No | Final
R-35 | Attach inrush ≤ 50 µC (USB-IF CU #45 region method) | Region A 29.6 µC (incl. the 3V3M charge), region B 20.1 µC | G | worst-case calculation; design: C104 + R109 470 k; C102 2.2 µF; 3V3M (TPS70933 on VBUS) starts at contact; margin 41 % / 60 %; status: met (calculation); bring-up measurement i-3 | USB-IF attach inrush (M1) | No | Final
R-36 | Suspend ≤ 2.5 mA within 10 ms of the last bus activity | USB current at the suspend level ≤ 8.75 ms after the last SOF (S9: U102 off at S7 + 0.1 ms, tOFF ≤ 0.3 ms); S6 2.2755 / 2.1815 mA (legacy / C-to-C) | E | worst-case calculation (MCU Stop 1.9 mA planning value); design: suspend power cut: TPS70933 on VBUS, U102 off in Stop (Q507 from PC14), D103 deleted, U101 pin 5 on 3V3M; margin 1.25 ms; +224 / +318 µA; status: met (E: MCU Stop 1.9 mA planning value); Q first-board measurement | Suspend current on the first board, then every board | Yes: MCU Stop 1.9 mA planning value (L-1); Q507 hot leakage estimated (EN ≥ 3.18 V at VBUS 4.40 V, 50 °C) | Final — updated in the ninth review round (suspend power cut: S6 +224 µA; suspend level ≤ 8.75 ms)
R-37 | Thermal: every part within ratings at 50 °C ambient, VBUS up to 5.5 V | Hottest TPS70933 (U502) 90 °C at 190 mW (5.5 V, 83 mA; 99 °C with the +10 °C local-rise allowance, power), TLV767 87.7 C (S5), LM27762 79 °C at 0.46 W (overload bound ≤ 115.4 C); TPS2596 Default dead short 125.1 C (fault only, ANA_SENSE rule) | E | worst-case calculation; 0 FAIL; design: U102 clamp 5.55 V; regulator choice; margin 35 °C (TPS70933; 26 °C with the local rise); LM27762 overload bound +9.6 C; status: met (calculation); overload tests 30 min at bring-up | 30 min overload / 50 °C ambient IR scan | Yes: RthJA values and +10 °C local rise assumed; U202 40 mA | Final
R-38 | Component stress (all parts) | Current rows 165: OK 131, THIN 15, AVAIL 15, DATA-GAP 4, FAIL 0 | G | datasheet limits + worst-case calculation; design: parts stress table; margin thin items listed in (g); status: met (0 FAIL); thin items tracked | Stress items per the bring-up plan | Minor: THIN / DATA-GAP rows listed in the stress table (165 current rows, FAIL 0) (worst-case margin covers it) | Final — updated in the ninth review round (stress run)
R-39 | PCB 4 layers, 100 × 80 mm top-side placement (100 × 80 mm board; 100 × 70 mm the named alternative), SMT top only except the 4.4 mm jack, 90 Ω USB pair, JLCPCB rules | Zdiff 90.0 Ω; placement fill ≈ 53 % at 100 × 80 mm (≈ 61 % at 100 × 70 mm) | G | worst-case calculation; layout package (100 × 80 mm board); design: JLC04161H-7628, ENIG, EP thermal vias unfilled and tented, 100 × 80 mm top side (100 × 80 mm board), panel 100 × 90 mm with 2 × 5 mm rails; margin within 76.5-103.5 Ω; status: met (calculation); JLCPCB impedance check at order | Impedance coupon / TDR; placement at 100 × 80 mm | No | Final — updated in the ninth review round (100 × 80 mm board)
R-40 | Photorelay IF ≥ 5.0 mA per string at 5V_SYS 4.30 V | IF min ≈ 5.26 mA (RELAY_EN ≥ 2.81 V from the TPS70933 3V3M minimum 3.207 V), max 6.599 mA, down to 5V_SYS 4.17 V | G | datasheet limits + worst-case calculation; (suspend power cut 3V3M range); design: OPA2333 current sink, R641/R642 24.9 Ω 0.1 % YAGEO RT0402BRD0724R9L; K601-K604 owner-fitted; margin +5 %; status: met (calculation); bring-up measurement i-8 (L-2 for timing) | LED current per string at 0/25/50 °C, 4.30 V (i-8) | Minor: LED VF tempco -2.2 mV/K and hFE at 0 °C assumed (worst-case margin covers it) | Final
R-41 | Switch opens on RELAY_EN / MCU reset / MCLK stop / hardware trip | Open 1.008 / 1.010 / 1.002 ms; H trip 1.98 ms; after ANY trip re-close only after a fresh RELAY_EN edge with H recovered | G | worst-case calculation (tOFF ×2 assumption); design: R646, Q616 (N2_MCLK_OE), Q617 (H) in series with Q622 (re-arm latch re-arm latch U608); margin vs 100 / 250 ms removal limits; status: met (calculation); Q | Switch timing at 0/50 °C; short trip pulses with RELAY_EN held high | Minor: tOFF 2 × 25 °C max (L-2) (worst-case margin covers it) | Final — updated in the ninth review round (re-arm latch)
R-42 | ESS power order (VCCA/AVCC first, DVDD ≤ DVCC) and 1V3 1.235-1.365 V | 1V3 1.2716-1.3248 V; DVDD - DVCC ≤ +5 mV in every unplug corner; ESS order hardware-backed | G | datasheet limits + worst-case calculation; design: U303 EN tied to 3V3D; Q506/R530; U605B gates AUD_EN on 3V3A good; margin ≥ 37 / 40 mV; status: met (calculation); bring-up measurement i-5 | Discharge scope (M4) | No | Final — updated in the ninth review round (A4 wording)
R-43 | Digital: 3V3D ≤ 3V3A + 0.3 V while MCLK can run (incl. hard unplug) | Met in 288 / 288 unplug corners | E | worst-case calculation; design: EN-derived order, U206 gate; status: met (calculation) | Hard-unplug scope (M11) | Yes: MCU reset thresholds 1.8/2.3 V, LP5907 reverse behaviour (both variants modelled) | Final
R-44 | Brown-out detection before the MCU reset | Action 0.046-0.082 ms after source loss, 96 / 96 corners; margin at the 4.40 V corner +52…+98 mV; slow sag backed by PVD (L-12) | E | worst-case calculation; design: C103 100 pF C0G (design files), AWD 4.00 V, 2-sample debounce; margin ahead of the MCU reset in every corner; status: met (calculation, thin margin); L-12 | Brown-out ISR timing at a hard unplug and at a slow sag (M11) | Yes: PA1 leakage 1 µA dominates the band; PVD threshold ≥ 2.9 V assumed (L-12) | Final — updated in the ninth review round
R-45 | Programming mode: normal power-up to AUD_EN, RESETB low, MCLK off, switch open | S5 352.31 mA (final) | E | worst-case calculation; design: firmware list K: only after SET_CONFIGURATION; ANA_SENSE supply-fault rule active; margin 147.69 mA to 500; status: met (calculation) | S5 current | Yes: planning values (L-1) | Final
R-46 | High-mode headroom at VBUS 4.40 V, 32 Ω SE / 60 Ω bal (strict regulation, not a written requirement) | Needs R_NEG ≤ 2.49 / 2.37 Ω (32 Ω SE / 60 Ω bal) with the VIN (2.38 / 2.26 Ω with the round-1 VIN); no clipping up to ≥ 6.85 Ω | E | typical datasheet data + worst-case calculation; design: LM27762 negative LDO; margin R_NEG 2.5 Ω typ only; status: documented limitation L-3 (rated at VBUS ≥ 4.60 V; 4.40 V measured corner) | R_NEG at VIN 4.2 V / 150 mA (O9, M2) | Yes: LM27762 R_NEG typical only (L-3) | Final
R-47 | Connector pin maps continuity-tested before footprint freeze | — | Q | bring-up measurement; layout package section 15; design: 2-sample tests J101/J701/J702; status: limitation L-7: pre-layout gates G-1/G-2 (open until measured) | Gates G-1/G-2 (two samples each) | Yes: maker drawings image-only | Final (gate, open until measured)
R-48 | Netlist/BOM consistency | 431 parts, 234 nets, 1253 pins, 0 issues incl. value-from-MPN (116 lines); +52 TP pads (1305 pin rows); 176 BOM lines, 419 fitted (7 owner-fitted), 9 DNF | G | worst-case calculation; design: margin 0 issues; status: met | Incl. the value-from-MPN check (116 lines, 0 mismatches) | No | Final — updated in the ninth review round
R-49 | ESS order VCCA/AVCC before DVCC and MCLK only with VCCA good (hardware-backed, /#27) | 3V3A-good fall 2.970-3.122 V, rise 3.011-3.161 V (TPS70933 3V3M 3.207-3.343 V) vs 3V3A ≥ 3.234 V; gate ≤ 1.04 ms | G | worst-case calculation (TLV3402 delay typ ×3); design: U605 TLV3402 3V3A-good ×2 → Q619 (N2_AVCC_EN_G) / Q620 (AUD_EN); margin 73 mV; status: met (calculation); boot self-test (d) | Boot self-test (d); slow 3V3A ramp threshold test | Minor: gate timing uses TLV3402 delay 3 × typical (worst-case margin covers it) | Final
R-50 | 3V3M → 3V3D domain crossing | Ioff ≤ ±2 µA; 36 MHz link setup margin +2.03 ns (skew bound 2.7 ns); reads +36.6 ns | G | datasheet limits + worst-case calculation; design: U208 TI SN74LVC3G34DCUR Ioff on 3V3D; Q207 open-drain RESETB; R305 pull-up to DVCC; status: met (calculation); bring-up measurement link BER | Link BER test 1e10 bits | No | Final
R-51 | LM27762 EN ≤ VIN in every state | EN = VIN by construction; rails good ≤ 18.8 ms after ANA_EN | G | worst-case calculation; design: EN+/EN- tied to VIN (5V_ANA_F); RAIL_EN, R506, R507 deleted; margin T_START 40 ms; status: met | — | No | Final
R-52 | TPS25200 IN ≤ 20 V at a hard short | U102 IN ≤ 17.08 V (C102 2.2 µF, 1.1-2.42 µF effective), no tIOS credit | E | worst-case calculation; C method); design: D102 Littelfuse SMDJ12A at J101; margin 2.92 V; status: met (calculation); bring-up measurement i-9 | 5V_SYS hard short with D102 fitted (i-9) | Yes: cable model 0.25-1.5 µH / 0.05-0.4 Ω assumed | Final
R-53 | Regulator/eFuse reverse bias at input collapse | VOUT - VIN ≤ +0.457 V (U302) / +0.447 V (U503) for tens of us; U502 +0.387 V allowed (TPS70933) | E | worst-case calculation; design: D104/D105 BAT54 OUT→IN on U302/U503; D103 deleted (U502 TPS70933 has reverse-current protection, VOUT abs 7 V); margin target 0.3 V not met; status: limitation L-8 | Unplug scope OUT-IN of U302/U503 (D104/D105) | Yes: documented limitation L-8 | Final
R-54 | 5V_ANA short detectable in every state | Fault < 4.0 V = 1.279 V (1587 counts); ANA_SENSE also valid in every state; VBUS_SENSE reads 0 in Stop/early boot (not unplug) | G | worst-case calculation; design: ANA_SENSE divider R535/R536 100 k / 47 k + C516 100 pF to PA0; margin 1.3 mV below 1.8 V; status: met (calculation) | ANA_SENSE trip at 1.279 V / 1587 counts | No | Final
R-55 | Hung MCU cannot let the permit re-close | A hung MCU with RELAY_EN static high can never re-close; any H dip below 2.88-3.11 V clears ARM | G | worst-case calculation; design: re-arm latch hardware re-arm latch (U608 74LVC1G74, Q621, Q622; clear dominates; set only by a RELAY_EN edge) + IWDG 16.0-38.4 ms; margin independent of the node-H discharge depth; status: met (calculation); Q short-trip test with RELAY_EN held high | Short comparator pulses with RELAY_EN held high → switch stays open, PB0 low | No | Final — updated in the ninth review round (re-arm latch)
R-56 | Pre-close DC limits just above the sensing error | ¦leg¦ ≤ 0.070 V, ¦pair¦ ≤ 0.090 V (50 ms average); a healthy board with the mixed leg network offset 7.73 / 15.47 mV (E) reads ≤ 64.0 / 77.2 mV (worst-case calculation: 1.025 × offset + 56.10 / 61.30 mV); refused > 129 / 155 mV | G | worst-case calculation; error budget; offset; design: firmware pre-close checks; margin 6.0 / 12.8 mV healthy; 4.2 / 9.2 mV at the per-board acceptance 9.5 / 19 mV; 3.7 / 8.2 mV at the 10 / 20 mV spec (worst-case calculation); status: met (calculation) | Pre-close check with a known DC | Minor: MCU pin leakage 1 µA; offset 7.73 / 15.47 mV with DAC terms (worst-case margin covers it) | Final — updated in the ninth review round
R-57 | Boot self-test of the hardware DC path and supervisor | Pass windows a' 70-140 ms, e 18-26 ms, b ≤ 2.0 ms / ≤ 250 ms, c ≤ 2.0 ms, d 3V3A-good readbacks; PB0 low after every trip; total ≤ 2.84 s | G | worst-case calculation; design: a' leg windows ±0.39 FS, e persistence detector ±0.5 FS, MCLK alive, 1V3 good, 3V3A good, U206/PB1, PB0 clear path (re-arm latch); status: specified; implement + bring-up measurement every board | Boot self-test on every board (2.84 s; PB0 low after each self-test trip) | No | Final — updated in the ninth review round
R-58 | Rate/family change with the switch open | Worst 972 ms to the unmute ramp (re-arm latch re-arm adds ≤ 150 ms); ENGINE_RST across every U205 switch | G | worst-case calculation; design: firmware lists D/E; status: met (calculation) | Rate/family change with the switch open (≤ 972 ms) | No | Final — updated in the ninth review round
R-59 | I/V headroom with the diodes | Calibrated full scale +0.087 V (typ +0.441 V); CM margin 0.283 V | E | worst-case calculation (25 °C 600 Ω row) + bring-up measurement; design: D411/D412 VF ≤ 0.30 V; fallback R501 232 k; margin 0.087 V; status: met (calculation, thin); fallback R501 232 k | I/V swing at calibrated full scale; fallback R501 232 k | Yes: OPA2210 600 Ω swing row at 25 °C only; PMEG VF from 25 °C max + typical tempco | Final — updated in the ninth review round
R-60 | Documented limitations L-1…L-13 (L-11 closed in the ninth review round) | L-1…L-10 as before; L-11 closed by the persistence detector; L-12 brown-out trip ratiometric to 3V3M (PVD backup); L-13 ECH-U reflow time confirmation (owner-fit fallback) | — | j; status: documented | — | N/a: documented limitations | Final — updated in the ninth review round (L-11 closed; L-12, L-13 added)
R-61 | DAC-core hang / frozen DC with every supervisor channel good | Frozen code ±1.51/2.02/2.14 V removed ≤ 25.2 ms; worst 27.5 / 14.5 mJ (27.52 / 14.47 mJ) at 16 / 32 Ω balanced | E | worst-case calculation (timer leakage ≤ 1 µA assumption); design: persistence detector pair-difference large-DC persistence detector (U609/U610, NPN timer reset Q623-Q626); margin 8.3 % / 3.5 %; status: met (calculation; leakage bound E): L-11 closed | Persistence detector DC injection tests; frozen-code tests; timer T_P at 50 °C | Yes: persistence detector timer leakage ≤ 1 µA per node assumed (NPN ICBO, C_T, PCB) | Final — updated in the ninth review round (check: L-11 closed, 27.5 / 14.5 mJ)
R-62 | Unpowered non-FT ADC pins | ≤ 3.0 mA per pin, ≤ 15 mA total (PA1 ≤ 55 µA, PA2/PA3 ≤ 0.35 mA, PA0 ≤ 66 µA); ADC settling +0.42 mV per channel at 41.5 cycles | G | datasheet limits + worst-case calculation; design: R242-R246 330 Ω 1 % between the five 4.7 µF protection nodes and PC0-PC4; PA0-PA3 limited by their existing resistances; margin vs IINJ(PIN) ±5 mA, sum ±25 mA (datasheet Table 4-1); status: closed (R242-R246 in the BOM/netlist, final pass) | Unpowered-MCU injection check at attach | No | Final
R-63 | ES9018K2M I²C VOL specified at 100 µA | Sink ≤ 0.34 mA; tr 257 / 428 / 856 ns at 30 / 50 / 100 pF (standard mode ≤ 1000 ns); ESS VOL extrapolated ≤ 0.57 V vs MCU VIL ≈ 0.98 V | E | datasheet limits + worst-case calculation; design: R207/R208 10 k pull-ups; margin 0.41 V (VOL vs VIL, extrapolated); status: closed (R207/R208 10 k in the BOM); bring-up measurement SDA VOL | SDA VOL at the DAC with 10 k pull-ups | Yes: ESS VOL ohmic extrapolation from 100 µA | Final
R-64 | Leg-to-leg short of one channel (signal F11) | ≈ 0.55 W per package, TJ ≈ +26 °C (outside the one-amplifier continuous-short rating) | Q | worst-case calculation; design: OPA1622 current limit; firmware overload policy; status: limitation L-9; bring-up survival test | Leg-to-leg short survival test, 30 min | Yes: limitation L-9 | Final
R-65 | LP5907/LM27762 ROC and USBLC6 VRM with 5V_SYS up to 5.55 V | 5.50-5.55 V only for a source above vSafe5V: 0-50 mV above the ROC, inside the abs max | G | datasheet limits; design: U102 clamp 5.25-5.55 V; margin abs max +0.25 V (LM27762); status: limitation L-10 | — | Minor: limitation L-10 (out-of-spec source) (worst-case margin covers it) | Final
R-66 | Post-CPLD design guard (mitigation of the CPLD frozen word) | Removal ≤ 23.6 ms (≤ 13.8 / 25.3 mJ at 32 / 16 Ω bal); CPU ≤ 13.3 % (both guards) at 384 kHz, RAM 12.5 KB | E | worst-case calculation (15 cycles per frame assumption); design: post-CPLD guard with the OD-1 rules P1-P4 (RELAY_EN low at once on a post-CPLD trigger); status: specified (OD-1); bring-up measurement I²S2 slave at 22.6/24.6 MHz (fail → the CPLD frozen word at 352.8/384 kHz is removed in hardware by the persistence detector / leg windows; L-11 closed in the ninth review round) | Bit-exact capture at 352.8/384 kHz (i-15) | Yes: I²S2 slave at 22.6/24.6 MHz BCLK not published | Final
R-67 | USB attach: D+ pull-up within TSIGATT 100 ms after VBUS valid (USB 2.0 7.1.7.3) | D+ pull-up ≤ 23.9 ms after VBUS valid (3V3M starts at contact, suspend power cut) | E | worst-case calculation (MCU boot ≤ 10 ms assumption); design: U102 EN delay R109 470 k + C104; MCU low-clock phase; margin 76.1 ms; status: met (calculation); bring-up measurement | D+ pull-up time after VBUS valid | Yes: MCU boot ≤ 10 ms assumed | Final
R-68 | Cost-patch basis (report only, owner decisions of 25 Sep 2026) | Per assembled board US$ 171.23 = NTD 5,433 (JLCPCB 138.91 + owner 32.32); order US$ 856.14 = NTD 27,165 (JLCPCB 694.54 + owner 161.60) | E | worst-case calculation (attrition, PCB, shipping assumption); design: exact quantities, owner-fitted parts, Standard PCBA, tented vias; margin +US$ 25.05 vs the pass (831.09); +97.32 vs the v0.9 set (758.82); status: report only (no cost gate) | JLCPCB quote | Yes: attrition, PCB (100 × 80 mm, same price tier) and shipping prices assumed (report only) | Final — updated in the ninth review round (cost)
R-69 | Owner-fitted parts hand-solderable and fitted in a defined order | D102/R509 → K601-K604 → J701; U503 never runs with ILM open (R509 first) | — | design: layout package (owner-fitted parts): toes +0.3 mm, 1.5 mm iron clearance; DNP at JLCPCB; status: specified; bring-up | Bring-up checklist | N/a: process | Final
R-70 | Assembly class: no JLCPCB-placed part at a process limit | Economic rejected: U202 0.40 mm at the pitch limit without SPI; J101 255 C/5 s; J702 rating unverified | G | datasheet limits + worst-case calculation; cost report 3; design: Standard PCBA kept; margin Economic would save ≤ US$ 14.93; status: closed (Standard) | — | No | Final
R-71 | DAC plausibility check (OD-2) | Switch open ≤ 1.04 / 16.45 / 17.45 / 102.4 ms; every detected case ≤ 10.1 mJ; I²C load 27.4 % | E | worst-case calculation; design: DAC_LOCK IRQ on PC9 (GPIO2 = lock only), 10 ms status/read-back poll, NACK retry / bus-stuck recovery, 100 ms DPLL check, boot DAC_LOCK self-test; minimum-volume flag on GPIO1 via reg 65; margin ≥ 4.9 mJ below 15 mJ (32 Ω); status: met (calculation); bring-up measurement i-22/i-23 | DAC_LOCK self-test; forced lock loss | Yes: ESS internal lock-loss latency not published | Final — updated in the ninth review round
R-72 | Minimum off-time after any trip independent of the discharge depth (re-arm latch) | Clear dominates; power-up cleared; re-arm only by a fresh RELAY_EN edge after H > HREF; open R692 / unpowered U608 → Q622 off; boot self-test detects R690/Q621/U606 ch4/U608/R691 faults | G | worst-case calculation; design: U608 re-arm latch + Q622 with R696 100 k gate pull-down; margin latent Q622 short → production test; status: met (calculation); Q short-trip test (≥ 1 ms) + production test for the Q622 short | Comparator-path trips ≥ 1 ms with RELAY_EN held high; production test: latch cleared + RELAY_EN high → every photorelay open, LED current < 10 µA | Minor: latent single fault: Q622 short (covered by the production test) (worst-case margin covers it) | Final — updated in the ninth review round (independent check)
R-73 | Default-mode acceptance criterion | Default power guaranteed at the eFuse minimum (IOS min 180.05 mA vs need 178.82 mA: G +1.23 mA); USB ≤ 500 mA E + Q; NDK second source needs no R509 change (S3 497.95 mA) | E | worst-case calculation + Q; design: R509 4.75 k owner-fitted; production test S3 ≤ 480 mA, S1 ≤ 90 mA; firmware ceiling fallback; margin 20 mA production guard; status: met (G/E) + Q per board | Production test S3 ≤ 480 mA, S1 ≤ 90 mA; firmware ceiling fallback | Yes: USB ≤ 500 mA rests on the planning values (L-1) | Final — updated in the ninth review round (Default acceptance criterion)
A-01 | TLP3545A tON/tOFF over 0-60 °C | 10 ms / 1.0 ms design (2 × 25 °C maxima) | E | Toshiba datasheet limits 25 °C maxima; ×2 (assumption) (L-2) | TON/tOFF at 0/50 °C (L-2) | Yes: temperature curves typical only | Final
A-02 | TLP3545A RON at 60 °C | 0.081 Ω (60 mΩ x 1.35) | E | datasheet limits 25 °C max; ×1.35 (assumption) | RON at 60 °C (O12) | Yes: datasheet limits 25 °C max; ×1.35 (assumption) | Final
A-03 | TLP3545A COFF bound | ≤ 1 nF (640 pF typ × 1.5) | E | datasheet limits typical only | Pop test (O10) | Yes: datasheet limits typical only | Final
A-04 | TLV3402 propagation delay | ≤ 0.9 ms (3 × typical) | E | TI datasheet limits typical 55-300 µs, no maximum | Boot self-test (d) timing | Yes: TI datasheet limits typical 55-300 µs, no maximum | Final
A-05 | PMEG2010AEH VF at 10-30 mA, 0-50 °C | ≤ 0.30 V | E | 25 °C maxima + typical tempco | VF at 0/50 °C (O13) | Yes: 25 °C maxima + typical tempco | Final — updated in the ninth review round
A-06 | BAT54 leakage in the suspend budget | D103 deleted, D104/D105 unbiased in Stop (suspend power cut) → 0 in the S6 budget | G | TPS70933 on VBUS, U102 off in Stop | Suspend current (first board) | No | Final — updated in the ninth review round (suspend power cut: resolved)
A-07 | MCU Stop current | 1.9 mA planning value (0.11 mA typ); S6 margin +224 µA | E | WCH publishes typical only (L-1) | Suspend current on the first board | Yes: WCH publishes typical only (L-1) | Final — updated in the ninth review round (suspend power cut)
A-08 | MCU / CPLD / DVDD running currents | 80 / 40 / 60 mA planning values | E | vendor-unpublished (L-1) | Production test S3 ≤ 480 mA, S1 ≤ 90 mA (Default acceptance criterion) | Yes: vendor-unpublished (L-1) | Final — updated in the ninth review round (Default acceptance criterion)
A-09 | VCCA current at 80 MHz | 2.9 mA | E | ESS 0.8 mA at 22 MHz scaled (assumption) | VCCA current (O11) | Yes: ESS 0.8 mA at 22 MHz scaled (assumption) | Final
A-10 | DAC pin-pair mismatch and null offset | 3 % (offset) / 22 % (CM, pop) / 1 mV | Q | ESS publishes no matching (mixed leg network split) | Per-board offset test at 0-5 / 25 / 50 °C | Yes: ESS publishes no matching (mixed leg network split) (D3) | Final — updated in the ninth review round (mixed leg network)
A-11 | LM27762 R_NEG, UVLO, PGOOD, start-up current | R_NEG 2.5 Ω typ; UVLO 2.4/2.6 V typ | E | TI datasheet limits typical only | R_NEG and start into the Default limit (M2, M9) | Yes: TI datasheet limits typical only | Final
A-12 | LP5907 current limit / reverse behaviour / rise time | ≤ 0.75 A assumed; both reverse variants modelled | E | TI datasheet limits 500 mA typ, no minimum rise time | 3V3A rise and hot-unplug scope | Yes: TI datasheet limits 500 mA typ, no minimum rise time | Final
A-13 | OPA2210 output swing at the I/V load | (V+) - 0.6 V at 600 Ω, 25 °C only | E | TI datasheet limits 600 Ω row at 25 °C | Swing at calibrated full scale, 0/50 °C | Yes: TI datasheet limits 600 Ω row at 25 °C | Final — updated in the ninth review round
A-14 | X201 duty cycle vs ESS | 45-55 % = the ESS limit | Q | Kyocera datasheet limits vs ESS datasheet limits (zero margin) | Duty at XI; fallback R203 0 Ω | Yes: zero margin | Final
A-15 | MCLK-alive tap margin (74AUP1G17 behind R665 330 Ω) | +141 mV to VT+max at 2.4 pF (Kyocera 4.5 ns edge) | G | VT at 3.0 V scaled | Boot self-test (b) | Minor: VT+/VT- scaled from 3.0 V (worst-case margin covers it) | Final — updated in the ninth review round (MCLK tap rule)
A-16 | CH32V307 reset thresholds, PA1 leakage, pin injection | 1.8/2.3 V, 1 µA | E | WCH datasheet limits incomplete | Brown-out ISR vs reset at unplug (M11) | Yes: WCH datasheet limits incomplete | Final
A-17 | C442/C443 reverse bias (open item 6) | ≤ 0.469 V at 0 °C (limit 1.00 V); 0.386 V at 50 °C (limit 0.71 V) | E | — | VPOS/VNEG at start (O15) | Yes: power/analog: BAT54 maxima, -1 mV/K and the MnO2 reverse-limit rule assumed | Final — updated in the ninth review round (closed)
A-18 | Filter capacitor ageing (C601-C604, C608-C611) | -5 % ageing term | E | X5R ageing assumed | FS 20 Hz square no-trip at 0/50 °C | Yes: X5R ageing assumed | Final
A-19 | VBUS cable model for the hard-short kick | 0.25-1.5 µH, 0.05-0.4 Ω | E | assumed cable range | Hard-short test at U102 IN | Yes: assumed cable range | Final
A-20 | Thermal model | RthJA values, +10 °C local rise | E | assumed board conditions | 50 °C ambient IR scan | Yes: assumed board conditions | Final
A-21 | Minimum off-time after any trip | Independent of the node-H discharge depth (re-arm latch re-arm latch) | G | — | Short-trip test with RELAY_EN held high | No | Final — updated in the ninth review round (re-arm latch: resolved)
A-22 | Brown-out threshold margin at the VBUS 4.40 V corner | +52…+98 mV (the review quoted 0.17 V) | E | PA1 leakage 1 µA (assumption) dominates the band | VBUS_SENSE trip at 4.40 V | Yes: PA1 leakage 1 µA (assumption) dominates the band | Final — updated in the ninth review round (thin margin, L-12 PVD backup)
A-23 | Hardware-window 20 Hz false-trip margin (aged corner) | 6.2 % (persistence detector: 5.8 %) | G | ageing -5 % assumed | FS 20 Hz square/sine at the leg | Thin | Final — updated in the ninth review round (independent check)
A-24 | Default USB total vs 500 mA | 493.45 mA (6.55 mA) on the planning values; 497.95 mA (2.05 mA) with the NDK X201 second source | E | — | Production test S3 ≤ 480 mA per board | Yes: L-1 | Final — updated in the ninth review round (Default acceptance criterion)
A-25 | ESS lock-loss latency (OD-2 interrupt) | Not published | E | ESS datasheet limits silent | Forced lock loss (i-22) | Yes: ESS datasheet limits silent | Final — updated in the ninth review round
A-26 | I²S2 slave capture at 22.6/24.6 MHz | Not published | E | WCH text silent | Bit-exact capture at 352.8/384 kHz (i-15) | Yes: WCH text silent | Final
A-27 | TPS70933 3V3M range (suspend power cut) | 3.207-3.343 V (1 % + line + load) (datasheet); dropout ≤ 650 mV at 50 mA | G | TI TPS709 datasheet limits | 3V3M at 5V_SYS/VBUS corners | No | Final — updated in the ninth review round
A-28 | Q507 MMBT3904 off-state leakage at 50 °C (U102 EN held high while running) | ≤ 0.57 µA hot (from the 25 °C maxima ICEX 50 nA / ICBO 100 nA) → EN ≥ 3.18 V at VBUS 4.40 V and 50 °C (+1.28 V to the 1.9 V threshold) | E | JSCJ MMBT3904 25 °C maxima; hot leakage estimated (assumption) (parts stress row, power) | U102 EN level at 50 °C | Yes: JSCJ MMBT3904 25 °C maxima; hot leakage estimated (assumption) (parts stress row, power) | Final — updated in the ninth review round (independent check)
A-29 | ECH-U1H224GX9 reflow (C631-C634, 2416, L-13) | ECHU series rating 260 °C max, ≤ 95 s above 220 °C (not yet confirmed for the 2416 size) vs JLCPCB 45-90 s above melting | Q | Panasonic ECHU series data vs JLCPCB profile | JLCPCB profile confirmation for the 2416 size (order remark), else owner-fit (1.5 mm iron clearance kept) | Yes: confirmation for the 2416 size | Final — updated in the ninth review round (independent check)
A-30 | X201 load with the MCLK-alive tap (MCLK tap rule) | ≤ 14.2 pF vs 15 pF (layout rule XI ≤ 10 mm, R665 at the XI pin) | G | XI 10 pF ESS max, tap 2.4 pF bound | MCLK edges/duty at XI | Thin | Final — updated in the ninth review round
A-31 | Persistence detector content boundary | Sines ≥ 20 Hz never trip (5.8 %); squares mute ≤ 21.5 Hz, may up to 25.6 Hz | G | C_T 220 nF ±2 %, R_T 110 k, divider 0.1 % | Persistence detector sine/square tests | Minor: T_P 19.5-23.2 ms includes the ≤ 1 µA leakage bound (A-33, E) (worst-case margin covers it) | Final — updated in the ninth review round (independent check)
A-33 | Persistence detector timer node leakage bound (per node) | ≤ 1 µA total (NPN ICBO at temperature, C_T insulation, PCB surface) | E | no hot maxima published for all terms | Timer T_P and trip at 50 °C on the first boards | Yes: design basis of the independent check (no hot maxima published for all terms) | Final — updated in the ninth review round (independent check)
A-34 | Re-arm latch latent single fault (Q622 drain-source short) | Bypasses the latch; H path and Q616 still act | Q | — | Production test: latch cleared + RELAY_EN high → every photorelay open, LED current < 10 µA | Yes: not detectable at boot | Final — updated in the ninth review round (independent check)
A-32 | PVD brown-out backup threshold on 3V3M (L-12) | ≥ 2.9 V highest PVD level | E | WCH PVD level tolerance not published (assumption) | Slow VBUS sag test | Yes: WCH PVD level tolerance not published (assumption) | Final — updated in the ninth review round
Class | Meaning | Rows | Expected | Check
G | guaranteed: datasheet limits and a worst-case calculation | 49 | 49 | OK
E | engineering estimate: the assumption is named | 49 | 49 | OK
Q | qualified by a bring-up measurement | 7 | 7 | OK
— | summary rows (no numeric limit) | 2 | 2 | OK
All | every requirement and limit | 107 | 107 | OK

## Notes & open items
Notes & open items
Parts List v0.8 · Diego Yang · 25 Sep 2026 (ninth review round) · companion to Design Specification v1.0 and Schematic Design Notes v0.9 · Parts List v0.7 is kept unchanged as history
About this list
1 | Covers every component of every circuit: 176 BOM lines (165 fitted component lines with 419 parts, of which 4 lines with 7 parts owner-fitted; 3 copper-pad lines; 8 DNF lines with 9 designators) plus 3 layout lines (test pads, mounting holes/fiducials, bare PCB); 111 unique part numbers; 1206 SMT and 11 through-hole joints per board; 10 leadless parts.
2 | Designators are grouped by block: 1xx USB-C input, OVP and sensing; 2xx USB audio bridge (CH32V307 + AGRV2K CPLD + clocks); 3xx DAC (ES9018K2M) and its supplies; 4xx I/V converters and output legs; 5xx power domains, current limit, ±3.8 V rails and discharge; 6xx and R900–R925 protection and output switch (incl. the re-arm latch and the persistence detector); 7xx outputs, indicators and test; 8 = PCB and layout items (no part).
3 | Fit: Yes = placed by JLCPCB on every board; Owner = owner-fitted (bought by the owner, hand-soldered after delivery, not in the JLCPCB order); No = DNF footprint (C101, R241, C441, R446, R447, C513, R531, J703, R703 — fitted only if a bring-up measurement asks for it); Pads = copper pads only (J201, J202, TP732); No part = layout items (52 test pads, mounting holes, fiducials); Board = the bare PCB (priced on the Cost sheet).
4 | JLCPCB class and stock as recorded for each line (dates in the stock column); lines marked "not verified" or "to be confirmed" need their LCSC number or class checked at order. Unit prices are indicative (LCSC/JLCPCB sample tier; distributor prices for global-sourced and owner-bought parts).
5 | Legend: blue on yellow = input (Cost sheet inputs, Parts list LCSC order quantities, Purchasing list LCSC minimum/multiple, Checks inputs); Parts list columns Z–AG and Netlist columns F–G are helper columns for the Checks sheet (AC–AG: the value decoded from the part number).
6 | Owner decisions of 25 Sep 2026: the budget is not a constraint; the design stays least-cost without losing any requirement (no spare-parts stock, Standard PCBA, some special parts hand-soldered by the owner). Ninth review round: suspend power cut and the Default acceptance criterion decided by the owner; board 100 × 80 mm by default. After the independent check the corrected design was re-verified (431 parts, 234 nets, 1253 pins, 0 issues; 116 value codes decoded). Cost is reported for information only (Cost sheet).
Ninth review round — what changed
1 | Trip re-arm latch (U608, Q621, Q622, R690–R696, C630): after any trip the switch stays open until a fresh RELAY_EN low → high edge after DC_PERMIT_N has read low ≥ 150 ms, however short the trip; PB0 must read high within 1 ms (3 retries, then fault); power-up default open. R696 (100 k gate pull-down) makes an open R692 or an unpowered U608 turn Q622 off (switch open). Production test after a trip: every photorelay open and the LED-string current ≈ 0 (< 0.25 mV across R641/R642).
2 | Large-DC persistence detector (U609/U610, Q623–Q626 timer resets, R900–R925, C631–C634 220 nF PPS film): pair difference, in hardware, independent of the firmware; T_P 19.5–23.2 ms including ≤ 1 µA leakage per timer node; closes limitation L-11 — the 30 / 15 mJ limits are met for every fault class (14.5 mJ at 32 Ω balanced, margin 3.5 %, thin; 27.5 mJ at 16 Ω balanced, 8.3 %; single-ended 12.8 / 6.4 mJ); frozen DAC code removed in ≤ 25.2 ms; full-scale sines ≥ 20 Hz never trip (5.8 % margin, thin); full-scale square waves mute for certain at ≤ 21.5 Hz and may mute up to 25.6 Hz — adopted by default and presented to the owner, who may instead keep L-11 as a limitation.
3 | DC offset over 0–50 °C: guaranteed from published terms 5.61 / 11.21 mV; with the unpublished DAC terms 7.73 / 15.47 mV (margins 2.27 / 4.53 mV); per-board offset test at 0–5, 25 and 50 °C; mixed leg network (R2/R4 2.00 k 0.05 %).
4 | Suspend power cut (owner decision): 3V3M from a 30 V LDO on VBUS (U502 TPS70933DBVR, C102/C502 2.2 µF, Q507 MMBT3904 beside C104 at U102 pin 4 with R537/R538 at the transistor, U101 VBUS pin on 3V3M, D103 deleted); the input clamp is switched off in suspend; suspend current S6 2.2755 mA (+224 µA); USB connect ≤ 23.9 ms.
5 | Default mode acceptance criterion (owner decision): power targets guaranteed at the current-limit minimum (IOS 180.05 mA against a guaranteed need of 178.82 mA: +1.23 mA; R509 4.75 k, owner-fitted); USB ≤ 500 mA on the planning values, confirmed per board by the production test (S3 ≤ 480 mA, S1 ≤ 90 mA); a failing board gets the firmware ceiling.
6 | Firmware and clocks: one canonical power-down order for every exit; DAC GPIO2 = lock only (minimum volume via GPIO1 / register 65); CPLD engine reset across every clock-family switch; R665 330 Ω with the MCLK ≤ 10 mm rules; self-test 2.84 s; first closure 540.8 ms.
7 | Layout and assembly: board 100 × 80 mm, top side only (default; 100 × 70 mm is the alternative), silkscreen rule (designators in the assembly drawing), 0603 precision resistors for values above 240 k, 220 nF film timing capacitors in 2416 (global sourcing, reflow-time confirmation, owner-fit fallback); exposed-pad vias unfilled and tented everywhere.
8 | Evidence: every requirement and limit is classed G (guaranteed), E (engineering estimate, assumption named) or Q (qualified by a bring-up measurement) — 107 rows (Evidence register sheet: G 49, E 49, Q 7, 2 summary rows); reproducible with the calculation package DAC_HPA_Calculation_Package_v1.0.zip.
9 | Data fixes in this list: stale Value cells corrected (R108 100 k, R109 470 k, R535 100 k, R536 47 k and the Purchasing line of 0402WGF4703TCE = 470 k); value-from-part-number check on 116 lines (plus the Vishay code of the R924 alternate); R660 (330 k 1 %) and R677/R684 (300 k 0.1 % 0603) described as different parts; tented, unfilled vias everywhere; C617 50 V confirmed; order-rule check for the owner LCSC order and the LCSC pre-orders; U605 alternate NCS3402DR2G named (VOL not verified).
10 | Cost for information: US$ 856.14 = NTD 27,165 per 5-board order (JLCPCB 694.54 + owner 161.60), US$ 171.23 = NTD 5,433 per board; +US$ 97.32 against the v0.9 set (Parts List v0.7) and +US$ 25.05 against this round's first estimate of US$ 831.09 (new protection circuits, precision parts, suspend power cut, larger board). Line items rounded to the cent; totals computed from unrounded values.
11 | Readiness: schematic capture GO; schematic freeze, routing and the order on HOLD pending gates G-1…G-4 and the owner's sample orders; placement GO (provisional) — see the stage table on the Summary sheet.
Owner-fitted parts (not placed by JLCPCB)
1 | K601–K604 (Toshiba TLP3545A photorelays), D102 (Littelfuse SMDJ12A) and R509 (KOA RN73R1JTTD4751B25, 4.75 kΩ 0.1 %) come from the owner's DigiKey order; J701 (G-Switch GT-3321667P-01 4.4 mm jack) from the owner's LCSC order — 5 boards' worth each (Purchasing list, owner orders).
2 | Hand-solder lands: pad toes extended by ≥ 0.3 mm and ≥ 1.5 mm iron clearance to the neighbours; J701 holes = measured pin + 0.2 mm (gate G-2). The JLCPCB order then contains no through-hole part.
3 | Fitting order after delivery: 1 D102 and R509 before the first USB plug-in and the first power-up (U503 must never run with its ILM pin open); 2 K601–K604 after the rail, MCU and DAC bring-up and the protection self-tests; 3 J701 last (THT, soldered from L4).
4 | Bring-up safety note: until the photorelays K601–K604 are fitted, the headphone outputs are open — no signal reaches J701/J702.
5 | The owner-fitted parts double as samples for the pre-layout checks G-2, G-3 and G-4 (non-destructive, done before fitting); the other gate samples are on the same two owner orders.
6 | Conditional: C631–C634 (Panasonic ECH-U1H224GX9, 220 nF, 2416) become owner-fitted only if JLCPCB cannot confirm the reflow time (limitation L-13): then 20 pieces from Mouser, fitted before the first playback test; 1.5 mm iron clearance is reserved at both pad ends.
Documented limitations
1 | L-1 MCU/CPLD running currents are vendor-unpublished; the 100 mA / 500 mA / suspend budgets use conservative planning values (MCU 80 mA, Stop 1.9 mA, CPLD 40 mA); every board is measured in every state at the production test.
2 | L-2 Photorelay timing over temperature is extrapolated (× 2) from 25 °C maxima; verified by measurement.
3 | L-3 High-mode rated powers at VBUS 4.40 V depend on the LM27762 charge-pump resistance (typical only); rated at VBUS ≥ 4.60 V, 4.40 V is a measured corner.
4 | L-4 MCU reset/watchdog while playing is a fault transition: the switch opens ≤ 1.01 ms, a click is possible, energies far below the limits.
5 | L-5 The hot-unplug transient through the switches during their ≤ 1.3 ms opening time is a measured target (≤ 20 mV).
6 | L-6 A shorted photorelay is a latent fault; the production test verifies that every switch opens and closes.
7 | L-7 Connector pin maps (J101, J701, J702) are a pre-layout gate: two samples of each continuity-tested and overlaid 1:1 before routing (gates G-1…G-3).
8 | L-8 At a hard unplug OUT − IN of U302 / U503 reaches 0.40–0.46 V for tens of µs with the BAT54 clamps D104/D105 (a lower-VF Schottky would break the suspend budget by leakage); U502 (TPS70933) blocks reverse current itself, so D103 was deleted.
9 | L-9 A leg-to-leg short of one channel (4.4 mm plug or cable fault) is an overload, not DC: both amplifiers of one OPA1622 package current-limit (≈ 0.55 W per package, TJ ≈ +26 °C) — outside TI's one-amplifier continuous-short rating and not detected as DC in High mode; the firmware overload policy applies when the rails sag; bring-up survival test.
10 | L-10 A source above 5.50 V (out of the USB specification) lets the U102 clamp hold 5V_SYS at 5.50–5.55 V: LP5907/LM27762 are then 0–50 mV above their recommended maximum but inside their absolute maxima.
11 | L-11 Closed in the ninth review round: the DAC-core hang / frozen-DC case is now removed by the hardware pair-difference persistence detector within 14.5 mJ (32 Ω balanced, margin 3.5 %) / 27.5 mJ (16 Ω balanced); the number stays retired.
12 | L-12 Brown-out trip ratiometric to 3V3M: guaranteed only while the 3V3M load stays ≤ 50 mA; at the 80 mA planning load it is backed by the MCU voltage monitor (L-1 planning values).
13 | L-13 C631–C634 (ECH-U1H224GX9, 2416) reflow time (≤ 95 s above 220 °C, 260 °C peak) must be confirmed by JLCPCB; otherwise they are owner-fitted (1.5 mm iron clearance reserved at both pad ends).
Thin margins
1 | Default current limit: IOS minimum 180.05 mA against the guaranteed need of 178.82 mA: +1.23 mA (engineering estimate ≈ +11.0 mA; R509 4.75 k).
2 | USB Default total S3 493.45 mA against 500 mA (estimate on the planning values; production test ≤ 480 mA).
3 | Suspend S6 2.2755 mA: +224 µA (estimate, planning values).
4 | Brown-out +52…+98 mV at the VBUS 4.40 V corner (limitation L-12).
5 | Hardware-window 20 Hz margin 6.2 %; persistence-detector sine margin 5.8 %.
6 | 32 Ω balanced fault energy 14.47 mJ against 15 mJ: margin 3.5 % (class E: rests on the ≤ 1 µA timer-node leakage bound; the limit would be reached only at about 1.8 µA; checked by a 50 °C timer test).
7 | X201 load 0.8 pF below its 15 pF rating (valid only with the MCLK ≤ 10 mm and R665 layout rules).
8 | DC offset with the unpublished DAC terms: margins 2.27 / 4.53 mV.
9 | I/V output swing +0.087 V; power-up pop 6 %.
Sourcing risks
1 | No spare-parts stock: a damaged or missing part at JLCPCB stops the order. The thin lines are bought or pre-ordered now: the 1.30 k leg resistor (LCSC 100 in stock), OPA2210 (LCSC 16 in stock for 11 needed), TLV1704 (LCSC 61 in stock for 31 needed), the 0603 1 M (LCSC 1,200 for 53 needed), ES9018K2M, CH32V307 and AGRV2K (thin stock).
2 | OPA2210IDR (U403, U404): no compliant pin-compatible alternative (the OPA1612 fails the Default power and offset requirements); DigiKey 0 until 14 Dec 2026.
3 | TLV1704AIPWR (U601–U603, U606, U609, U610): 6 per board, 31 with attrition, costed from LCSC stock — condition: ≥ 31 in LCSC stock at order time (61 on the 7 Jul 2026 page), otherwise JLCPCB global sourcing (+10 %).
4 | Global-sourced: J101 USB4105, X201 Kyocera, X202/X203 NDK, U607 74AUP1G17, R679/R686 22 MΩ, the 0.1 % 0402 values 121 k / 115 k / 5.1 k and 200 k (LCSC out of stock), R924 69.8 k (same-spec alternate Vishay TNPW040269K8BEED), the Susumu 2.00 k 0.05 % (R2/R4) and the 220 nF film capacitors C631–C634; factory leads up to 24–32 weeks for X201–X203.
5 | Owner orders: both must arrive before the gates and the bring-up; the LCSC order stays tax-free only while its shipping is ≤ ≈ US$ 16; hand-soldering quality is the owner's; the fitting order is binding.
6 | TLV3402 (U605): TI lifecycle note ("for new designs, we recommend considering an alternate"); drop-in alternate onsemi NCS3402DR2G named, its VOL at 35 µA not verified.
7 | J101 stays GCT USB4105; Economic PCBA stays excluded while the 0.4 mm-pitch CPLD U202 sits at the Economic pitch limit.
Release gates G-1…G-6 and stage readiness (status 25 Sep 2026)
1 | G-1 J101 GCT USB4105-GF-A pin map — open (before schematic freeze and routing)
2 | G-2 J701 (4.4 mm) and J702 (3.5 mm) pin maps — open (before schematic freeze and routing)
3 | G-3 1:1 footprint overlays — open (before schematic freeze and routing)
4 | G-4 Polarity — open (before schematic freeze and routing)
5 | G-5 Netlist/BOM freeze — open (before the order)
6 | G-6 Order release — open (before the order)
7 | Stage readiness: schematic capture GO; schematic freeze HOLD (G-1…G-4 need the owner's samples); placement GO (provisional, 100 × 80 mm); routing HOLD (after G-1…G-4); order HOLD (after routing, the layout review, G-5 and G-6 incl. the ECH-U reflow confirmation).
Open items relevant to purchasing
1 | Confirm at order: the stock of C102 (LCSC C87994, Extended) and U608 (LCSC C503431, Extended, MSL 1) in the JLCPCB BOM tool. R916–R919 are on the R660 330 k line (LCSC C25778, Extended); R665 is LCSC C25104 (Basic, the same part as R228–R230 and R242–R246).
2 | 32 Ω balanced detector energy 14.5 mJ (class E) rests on the ≤ 1 µA timer-node leakage bound; the 15 mJ limit would be reached only at about 1.8 µA — checked by a 50 °C timer test at bring-up.
3 | X-ray tier: with the U503 PowerPAD void check the run has 55 X-ray components (51–200 tier, US$ 0.49 each) instead of 50 (US$ 0.82 each) — ask JLCPCB.
4 | Not verified (cost report): JLCPCB per-part attrition (estimated); the real ENIG adder (quote only); which Extended parts are "preferred Extended"; whether Economic accepts global-sourced parts; Taiwan tariff lines (0 % assumed); the LCSC shipping to Taiwan (≈ US$ 10 assumed); 1-piece prices of some gate samples (LCSC minimum 1 assumed where not stated); the TLV1704 LCSC stock at order time (condition ≥ 31).
5 | PCB not quoted: the PCB lines (US$ 23.00, 100 × 90 mm panel in the same price tier) are assumptions; re-quote at order.
6 | Reflow confirmations (order remarks, gate G-6): J101 USB4105 dwell above 240 °C (maker limit 255 °C, 5 s) and C631–C634 (ECH-U1H224GX9, 2416) time above 220 °C ≤ 95 s at 260 °C peak (else owner-fitted).
7 | Unverified part data: TLV3402 delay typical only; 74AUP1G17 CPD/CI; NCS3402DR2G VOL; leakage of SMDJ12A, BAT54, PMEG2010AEH and the tantalum capacitors at 50 °C (25 °C data only).
8 | Some part numbers carry different unit prices on different BOM lines; the cost uses each line's price (Purchasing list notes).
Change log
1 | 24 Sep 2026 — Parts List v0.3 after the fourth review round (three reviews of Spec v0.4 / Notes v0.3 / Parts List v0.2). Parts List v0.2 stays unchanged as history.
2 | 24 Sep 2026 — Current limit: TI TPS2553DBVR (C55266) current-limited switch feeds the LM27762 (Default 0.157–0.213 A, High 0.393–0.498 A); RILIM from Basic values 100 kΩ + 47 kΩ, High limit via 2N7002 + 100 kΩ.
3 | 24 Sep 2026 — Power domains: second ME6211C33M5G-N (U504, switched 3V3D domain with CE) added beside the always-on 3V3M ME6211; LP5907 EN and TPS2553 EN switch the audio domains.
4 | 24 Sep 2026 — Clock: one 100 MHz oscillator YXC OT3225100MJBA4SL (C4353707) replaces the two audio oscillators (22.5792 / 24.576 MHz); the ES9018K2M runs in its asynchronous (DPLL) mode.
5 | 24 Sep 2026 — I/V op-amp: TI OPA2197IDR (C139363, Vos ±0.25 mV max) replaces the OPA1678 (±2 mV max).
6 | 24 Sep 2026 — 1.3 V DVDD: Microne ME6216A13M3G (C236662, fixed, ±1 %, ceramic-stable) replaces the AMS1117-ADJ, fed from the switched 3V3D domain.
7 | 24 Sep 2026 — Ferrite: Murata BLM18PG121SN1D (C14709, Basic, 2 A, 50 mΩ) in the 5V_ANA path; Sunlord GZ1608D601TF (C1002, 200 mA / 450 mΩ) only on the DAC DVCC branch (≈ 14 mA).
8 | 24 Sep 2026 — Protection: all-2N7002 fault latch (Q601–Q609, JSCJ 2N7002 C8545) with PGOOD hardware kill and ≈ 60 ms set-path blanking; the MMBT3904 / MMBT3906 transistors are gone.
9 | 24 Sep 2026 — Basic value combinations instead of Extended values: 100 k + 47 k (TPS2553 RILIM, DC-detect filter), 1 k ∥ 5.1 k = 836 Ω (I/V feedback), 15 k + 1 k (VREF divider), 2 × 330 pF C0G (I/V feedback capacitor), 100 k + 100 k + 15 k / 10 k (LM27762 feedback).
10 | 24 Sep 2026 — Other part changes: Basic 5032 8 MHz crystal YXC X50328MSB2GI (C115962); GOODWORK LESD5D5.0CT1G ESD diodes (C41399463); SHOU HAN TYPE-C 16-pin receptacle (C2765186); 0805 green status LED KT-0805G (C2297, Basic).
11 | 24 Sep 2026 — Design context: headphone rails ±3.78 V (was ±4.5 V); output calibrated to 1.75 Vrms per leg; parts list rebuilt one part per line with an LCSC number and a verified class on every fitted line.
12 | 24 Sep 2026 — Cost: 1,536 NTD per board (v0.2) → 1,540 NTD per board (US$242.95 = 7,702 NTD for 5 boards); verified prices are mostly lower; new parts and three more Extended types are counted.
13 | 24 Sep 2026 (amendment) — 24.576 MHz oscillator X202 added for the 48 kHz rate family (the DAC requires a 45:55 bit-clock duty cycle; generating both families from 100 MHz gave 40:60 at 352.8/384 kHz); owner accepted ≈ +62 NTD per board.
14 | 24 Sep 2026 (amendment) — Parts: X202 YXC OT322524.576MJBA4SL (C2831388; leadless, counted for X-ray; class assumed Extended), C218 100 nF decoupling and R210 33 Ω series termination (C25105) added; X201 and U202 descriptions updated for the two-oscillator clock. Cost 1,540 → 1,602 NTD per board (US$252.74 = 8,012 NTD for 5 boards).
15 | 24 Sep 2026 (second amendment) — 22.5792 MHz oscillator X203 added; X202/X203 are selected by their enable pins in front of the CPLD PLL, so all 8 sample rates use exact clocks.
16 | 24 Sep 2026 (second amendment) — Parts: X203 SCTF SX2M22.5792M20F30TNN (C5452663; Extended; leadless, counted for X-ray), R211 33 Ω, R212 100 kΩ enable pull-up and R213 100 kΩ enable pull-down (C25741), and C219 100 nF added; X201, X202 and U202 descriptions updated. Cost 1,602 → 1,666 NTD per board (US$262.77 = 8,330 NTD for 5 boards).
17 | 24 Sep 2026 — v0.4 (fifth review round): MCLK oscillator 80 MHz (SCTF SX3M80.000B20F30TNN) replaces 100 MHz; I/V op-amp OPA2210IDR replaces OPA2197IDR; both family-oscillator enables 2.2 kΩ pull-downs, node pull-down R214, DNF mux U205/R215; overload latch parts Q610 and D606; VREF clamp D401 and C421 100 nF; R518 5.1 kΩ (−3.722 V rail); DNF R703 for the test-header MCLK monitor; 29 test pads; cost 1,666 → 1,647 NTD per board.
18 | 24 Sep 2026 — v0.5 (sixth review round): latch capacitor moved to node F and latch pull-ups 47 kΩ (capture ≈ 35 µs); Q609 slow interlock (R623, C607); Q611 AVCC_EN kill; DC detector R601–R604 100 kΩ (R619–R622 removed) and R609/R610 10 kΩ; slow DC-sense network R624–R635, C608–C611; VREF C421 330 pF (D401, C422 removed); 3V3D dropper R519/R520 and bulk C512; DNF mux pull-downs R216/R217; 31 test pads; cost 1,647 → 1,650 NTD per board.
19 | 24 Sep 2026 — v0.6 (Diego Yang), seventh review round (full design check): AVCC_EN/AUD_EN/RAILS_OK_N series resistors (R307, R521, R522), PGOOD pull-up R505 10 kΩ to 5V_ANA, R623 1 MΩ / C607 10 nF, LM393BIDR with 147 kΩ/10 kΩ thresholds (R636/R637), U601 decoupling C612/C613, R638, V+ 3.90 V (R523), bleeders R524/R525, MCLK_EN pull-down R218, R224/R225 link resistors, R308 RESETB series, CPLD ferrite FB202 + C220, MCU C221, R107 0 Ω, C101 DNF, DNF TVS D102, R701 1 kΩ, R209 removed; price refresh; 1,691 NTD per board.
20 | v0.6 (amended, 24 Sep 2026), external reviews of 24 Sep 2026: two LM339DR window comparators replace the LM393B diode-OR detector, slow DC-sense network redesigned (15 kΩ/10 kΩ to 3V3A/22 kΩ + 2.2 µF, 3V3A monitor R639/R640/C616), C421 33 pF, BAT54S clamps D405–D408 fitted by owner decision: 1,719 NTD per board.
21 | 25 Sep 2026 — v0.7 (Diego Yang), eighth review round (companion to Design Specification v0.9 and Schematic Design Notes v0.8): JLCPCB Standard PCBA, top side; GCT USB4105 receptacle, TPS25200 OVP with an SMDJ12A VBUS TVS; TPS7A2033 / TLV76733 / TLV75801P regulators with guaranteed discharge; TPS259621 eFuse with TMUX1101 limit switch; Kyocera 80 MHz and NDK 49.152 / 45.1584 MHz oscillators with true stand-by; four TLP3545A photorelay output switches with the permit node H, TLV1704 windows and the DAC-supply/MCLK supervisor; single-part I/V feedback, 0.1 % leg T networks and the I/V hold-up; the fault latch removed. Cost patch of the same day: owner-fitted K601–K604, J701, D102, R509; cheaper drop-in parts; no spares; tented vias. Designators added 165, removed 63, changed 106. Cost for information: fitted parts US$ 65.41 per board; US$ 758.82 = NTD 24,078 per 5-board order (JLCPCB + owner), 314.05 less than the previous estimate. Owner decisions OD-1 (stricter stream check) and OD-2 (firmware check of the DAC lock status) decided the same day — firmware only, no parts change; residual documented limitation L-11.
22 | 25 Sep 2026 — v0.8 (Diego Yang), ninth review round (companion to Design Specification v1.0 and Schematic Design Notes v0.9), final after the independent check: trip re-arm latch (U608, Q621, Q622, R690–R696, C630); pair-difference persistence detector (U609/U610, Q623–Q626 timer resets, R900–R925, C631–C634 220 nF PPS film capacitors) closing L-11; suspend power cut (TPS70933 from VBUS, Q507 MMBT3904, R537/R538, C102/C502 2.2 µF, D103 deleted); R509 4.75 k (Default acceptance criterion); mixed leg network (Susumu 2.00 k 0.05 %); R665 330 Ω; 0603 precision resistors above 240 k; board 100 × 80 mm. Designators added 54, removed 1, changed 21. New Evidence register sheet (107 rows); value-from-part-number and order-rule checks; stale Value cells fixed. Cost for information: fitted parts US$ 78.51 per board; US$ 856.14 = NTD 27,165 per 5-board order (JLCPCB + owner), +97.32 against the v0.9 set.

## Checks
Checks — the workbook checks itself
Each check recomputes a figure from the lists, the netlist or the Cost sheet and compares it with the expected value (the design data and the cost report of 25 Sep 2026, ninth review round, or another sheet). OK when ¦Difference¦ ≤ Tolerance.
Inputs used by the checks |  | Value |  |  |  | Basis
R924 same-spec alternate, part number |  | Vishay TNPW040269K8BEED |  |  |  | Parts list R924 note; DigiKey 72,019
Value-check tolerance (value from the part number against the Value column) |  | 0.5% |  |  |  | same tolerance as the design check (0.5 %)
Check | Expected | Actual | Difference | Tolerance | Result | Basis
BOM lines in the Parts list | 176 | 176 | 0 | 0 | OK | Parts list rows 4–182 without the 3 layout lines
Fitted component lines (JLCPCB-placed + owner-fitted) | 165 | 165 | 0 | 0 | OK | Fit = Yes or Owner
of which owner-fitted lines | 4 | 4 | 0 | 0 | OK | K601–K604, J701, D102, R509
Fitted parts per board | 419 | 419 | 0 | 0 | OK | Parts list (7 owner-fitted)
of which placed by JLCPCB | 412 | 412 | 0 | 0 | OK | Fit = Yes
Designators on fitted lines = fitted parts per board | 419 | 419 | 0 | 0 | OK | designator lists (helper Z/AA) against the qty column
DNF designators | 9 | 9 | 0 | 0 | OK | C101, R241, C441, R446, R447, C513, R531, J703, R703
Copper-pad lines (no component) | 3 | 3 | 0 | 0 | OK | J201, J202, TP732
Unique part numbers (fitted) | 111 | 111 | 0 | 0 | OK | helper AB
JLCPCB-placed part types | 107 | 107 | 0 | 0 | OK | Purchasing list, JLCPCB order
of which Basic | 34 | 34 | 0 | 0 | OK | the Economic Extended fee applies to the other 73
SMT joints per board (all fitted parts) | 1206 | 1206 | 0 | 0 | OK | 1178 placed by JLCPCB + 28 owner-fitted
SMT joints per board, JLCPCB-placed | 1178 | 1178 | 0 | 0 | OK | drives the SMT joint fee
Through-hole joints per board | 11 | 11 | 0 | 0 | OK | J701 7 (owner-fitted) + USB4105 shell stakes 4
Leadless (X-ray) parts per board | 10 | 10 | 0 | 0 | OK | drives the X-ray fee
Designators on the BOM lines incl. the test-pad line | 483 | 483 | 0 | 0 | OK | 431 BOM designators + 52 test pads
Netlist pin rows | 1305 | 1305 | 0 | 0 | OK | Netlist sheet
Component pins (without the 52 one-pin test pads) | 1253 | 1253 | 0 | 0 | OK | design check: 431 parts, 234 nets, 1253 pins, 0 issues
Designators in the netlist | 483 | 483 | 0 | 0 | OK | Netlist helper F
BOM ↔ netlist: netlist designators found on a BOM line | 483 | 483 | 0 | 0 | OK | designators present in both (Netlist helper G)
BOM ↔ netlist: BOM designators present in the netlist | 483 | 483 | 0 | 0 | OK | every BOM designator appears in the netlist
Nets | 234 | 234 | 0 | 0 | OK | Nets sheet, incl. the NC collector
Pins summed over the nets = netlist pin rows | 1305 | 1305 | 0 | 0 | OK | Nets sheet total
Nets whose pin count differs from the design check | 0 | 0 | 0 | 0 | OK | live count vs design-check count
Netlist helper cells with an error | 0 | 0 | 0 | 0 | OK | rows 4–1308 (outside the preview window)
Fitted lines without a part number (MPN) | 0 | 0 | 0 | 0 | OK | every fitted line has an MPN
Fitted lines with neither an LCSC number nor a sourcing note | 0 | 0 | 0 | 0 | OK | lines without an LCSC number carry a sourcing note
Fitted lines without a source | 0 | 0 | 0 | 0 | OK | Parts list column K
Owner-fitted lines without an owner source | 0 | 0 | 0 | 0 | OK | Source = Owner purchase (DigiKey / LCSC)
Value decodes from the part number: lines checked | 116 | 116 | 0 | 0 | OK | UNI-ROYAL 45, Samsung CL 37, YAGEO 27, FH 4, SAE 2, KOA 1 (Parts list helpers AC–AG)
Value decodes from the part number: mismatches with the Value column | 0 | 0 | 0 | 0 | OK | tolerance input C6; fixes the stale values of R108, R109, R535, R536
R924 same-spec alternate (C5) decodes to the R924 value (Ω) | 69800 | 69800 | 0 | 349 | OK | Vishay TNPW value code: 69K8 = 69.8 kΩ
Purchasing values that differ from the Parts list value (same MPN) | 0 | 0 | 0 | 0 | OK | every Purchasing list value comes from the Parts list line (incl. 0402WGF4703TCE = 470 kΩ)
JLCPCB purchasing lines = JLCPCB-placed part numbers (Parts list) | 107 | 107 | 0 | 0.0001 | OK | one line per part number
JLCPCB purchasing qty per board = JLCPCB-placed parts | 412 | 412 | 0 | 0 | OK | every JLCPCB-placed part appears once
JLCPCB purchasing qty to order = Parts list qty to buy (Fit = Yes) | 2407 | 2407 | 0 | 0 | OK | 5 boards + attrition
JLCPCB purchasing line costs = Parts list line costs (Fit = Yes, US$) | 317.369 | 317.369 | 0 | 0.005 | OK | the Cost sheet takes the JLCPCB parts from the Purchasing list
JLCPCB pre-order lines at or above their order quantity (as costed) | 4 | 4 | 0 | 0 | OK | 1.30 k 60, 680 Ω 60, 698 Ω 40 leg resistors and SN74LVC3G34 10; other JLCPCB lines follow JLCPCB's minimums
JLCPCB lines with an order-rule flag | 0 | 0 | 0 | 0 | OK | Purchasing list column Q
Owner orders: owner-fitted quantities = 5 × owner-fitted parts | 35 | 35 | 0 | 0 | OK | TLP3545A 20, SMDJ12A 5, R509 5, J701 5
Owner LCSC order: lines meeting the LCSC minimum and multiple | 15 | 15 | 0 | 0 | OK | order-multiple check (Purchasing list column Q, owner order 2)
Owner LCSC order: order-rule flags | 0 | 0 | 0 | 0 | OK | BAT54 20 (multiple 20), PMEG2010AEH 5, SN74LVC3G34 5, BAS70-04 10 (minimum 10)
Fitted parts per board = cost report (US$) | 78.51 | 78.51 | 0 | 0.001 | OK | JLCPCB-placed 55.76 + owner-fitted 22.75
JLCPCB order, Standard = cost report (US$) | 694.54 | 694.54 | 0 | 0.001 | OK | cost report of 25 Sep 2026 (ninth review round, after the independent check)
Owner purchase = cost report (US$) | 161.6 | 161.6 | 0 | 0.001 | OK | DigiKey 105.63 + LCSC 55.97
Total per 5-board order = cost report (US$) | 856.14 | 856.14 | 0 | 0.001 | OK | cost report
Total per 5-board order = cost report (NTD) | 27165 | 27165 | 0 | 0 | OK | 31.73 NTD per US$
Per assembled board = cost report (US$) | 171.23 | 171.23 | 0 | 0.001 | OK | total ÷ 5
Saving vs the earlier estimate = cost report (US$) | 216.73 | 216.73 | 0 | 0.001 | OK | earlier round's comparison against US$ 1,072.87
Change vs the v0.9 set (Parts List v0.7) = cost report (US$) | 97.32 | 97.32 | 0 | 0.001 | OK | v0.9 set: US$ 758.82
Change against the first estimate of this round (US$) | 25.05 | 25.05 | 0 | 0.001 | OK | first ninth-round estimate US$ 831.09, before the independent check
Cost sheet reconciliation lines OK | 46 | 46 | 0 | 0 | OK | Cost rows 125–170
Summary total = Cost sheet total (NTD) | 27165.2273 | 27165.2273 | 0 | 0.005 | OK | Summary links to the Cost sheet
Stress check: current rows | 165 | 165 | 0 | 0 | OK | stress table, current rows only (superseded history rows not shown)
Stress check: FAIL rows | 0 | 0 | 0 | 0 | OK | no current row may fail
Stress check: verdict counts as expected | 6 | 6 | 0 | 0 | OK | OK 131, THIN 15, AVAIL 15, DATA-GAP 4, FAIL 0, all 165
Changes vs v0.7: designators added + removed + changed | 76 | 76 | 0 | 0 | OK | 54 + 1 + 21
Changes vs v0.7: v0.7 fitted parts + added − removed = fitted parts now | 419 | 419 | 0 | 0 | OK | 366 + 54 − 1
Evidence register rows | 107 | 107 | 0 | 0 | OK | every requirement and limit
Evidence register: class counts as expected | 5 | 5 | 0 | 0 | OK | G 49, E 49, Q 7, — 2, all 107
Buy-now part numbers | 17 | 17 | 0 | 0 | OK | Ordering plan section A
Pre-order part numbers | 8 | 8 | 0 | 0 | OK | Ordering plan section A
All checks |  |  |  |  | ALL OK | 62 of 62 checks OK
Every formula in this workbook references only its own sheets; there are no external workbook links.