## Summary
USB DAC + Balanced Headphone Amplifier — Parts List v0.6
Diego Yang · 24 Sep 2026, amended 24 Sep 2026 after the external reviews R7-F/G/H and the owner decision to fit the DAC-pin clamps D405–D408 · seventh review round (R7-A…E full design check) · companion to Design Specification v0.8 and Schematic Design Notes v0.7 · supersedes Parts List v0.5 (kept unchanged) · LM339 window comparators, redesigned slow DC-sense network, series resistors on the enables, PGOOD pull-up to 5V_ANA, V+ 3.90 V, bleeders, LCSC price refresh
5-board sample run — cost gate
Key figure | Value | Unit | Basis
Parts (LCSC tier matching the run quantity) | 4541.8016 | NTD | US$ 143.27; includes the US$0.10 minimum per purchasing line for parts under US$0.05
Bare 4-layer PCBs (estimate) | 317 | NTD | US$ 10.00 for 5 boards
JLCPCB Economic PCBA fees | 3735.2744 | NTD | US$ 117.83; itemised on the Cost sheet
Total, 5-board run | 8594.076 | NTD | US$ 271.11 at 31.7 NTD per US$
Per board | 1718.8152 | NTD | US$ 54.22 per board — the cost-gate figure
Target per board | 1500 | NTD | 7,500 NTD for 5 boards; WARNING above; same scope as the ceiling (every JLCPCB line: PCBs, PCBA fees incl. any fixture or other assembly line, parts); excl. shipping, import tax, programmers, enclosure and proof-of-concept hardware
Order gate per board (ceiling + owner-approved allowance) | 1721 | NTD | Ceiling 1,700 NTD per board plus the owner-approved 21 NTD for the DAC-pin clamps (24 Sep 2026) → order gate 1,721 NTD per board; the ceiling was set when the third oscillator was added, and on 24 Sep 2026 the owner confirmed the budget is flexible as long as it does not surge; covers every JLCPCB line of the real quote (PCBs, PCBA fees incl. any fixture or other assembly line, parts); the gated subtotal of the quote from the real BOM/CPL files must pass it before ordering (Cost sheet, At quote approval); FAIL above
Margin to the target | -218.8152 | NTD per board | 219 NTD over the target (14.6%)
Margin to the order gate | 2.1848 | NTD per board | 2 NTD under the order gate
Cost-gate status | WARNING |  | PASS ≤ 1,500 NTD per board (target); WARNING ≤ 1,721 (order gate = 1,700 ceiling + 21 owner-approved clamp allowance); FAIL > 1,721
Without the conservative fee items | 1621.3694 | NTD per board | through-hole Extended fee -19.5 NTD and X-ray of the 3 oscillators -26.0 NTD each, per board, all counted above; the JLCPCB quote after layout decides
Self-checks | ALL OK — target WARNING |  | Checks sheet: counts, LCSC / class rule, cross-sheet totals, the 1,719 NTD result and the gate rule
Counts
Count | Value | Unit | Basis
BOM lines | 154 | lines | every component of every circuit, one part per line
Fitted lines | 143 | lines | Fit = Yes, including the bare-PCB row; DNF: 7 lines (C101, D102, U205, R215, R216/R217, R703, J703)
Purchase lines | 48 | lines | one per LCSC number
SMT-placed parts per board | 267 | parts | plus 1 through-hole part (4.4 mm jack J701)
Extended part types | 21 | types | US$3.07 each on the sample run; includes the through-hole jack, X202 (class assumed Extended), the LM339DR comparators (U601, U602) and the BAT54S DAC-pin clamps (D405–D408)
Basic part types | 27 | types | no per-type fee; every class is taken from its JLCPCB part page or the JLCPCB basic-parts list, except X202, whose class is not shown on its JLCPCB page (assumed Extended)
SMT joints per board | 781 | joints | Qty × SMT joints per part, fitted lines
Through-hole joints per board | 7 | joints | 4.4 mm jack, hand-soldered
Leadless (X-ray) parts per board | 8 | parts | CPLD, ES9018K2M, 2 × OPA1622, LM27762, three oscillators (80 / 24.576 / 22.5792 MHz)
Reference only — 100-unit build
Key figure | Value | Unit | Basis
Total per board, 100-unit build | 808.7304 | NTD | JLCPCB Standard PCBA, parts at the 100-board tier; US$ 25.51 per board — not the budget basis
Parts cost per board by block (sample-run tier prices)
Block | US$ per board | NTD per board | Main cost items
1 USB-C input and sensing | 0.2797 | 8.8665 | SHOU HAN USB-C receptacle, USBLC6-2SC6 ESD array, CC / VBUS sensing resistors, R107 0 Ω (C101 and the TVS D102 DNF)
2 USB audio bridge (CH32V307 + CPLD) | 7.4478 | 236.0953 | CH32V307RCT6, AGRV2KQ32 CPLD, three oscillators, 8 MHz 5032 crystal, FB202 + C220 CPLD supply filter, C221
3 DAC (ES9018K2M) and its supplies | 3.831 | 121.4427 | ES9018K2M, LP5907-3.3, ME6216A13M3G 1.3 V LDO, R307 / R308 series resistors
4 I/V converters and output legs | 6.6933 | 212.1776 | 2 × OPA2210 I/V converters (JLCPCB part-page price), 2 × OPA1622, 16 × 2.00 kΩ 0.1 % resistors, C421 33 pF, 4 × BAT54S DAC-pin clamps D405–D408 (fitted, owner decision 24 Sep 2026)
5 Power: domains, current limit and ±3.8 V rails | 2.3039 | 73.0336 | TPS2553 current limit, LM27762 +3.90 V / −3.72 V (R523), 2 × ME6211C33, 3V3D dropper R519/R520, bleeders R524/R525
6 Protection and control | 0.7132 | 22.6084 | 2 × LM339DR window comparators (one window per leg, no diode-OR), eleven 2N7002 (latch, interlock and kills, Q601–Q611), slow DC-sense networks (15 kΩ / 10 kΩ / 22 kΩ + 2.2 µF), 3V3A monitor
7 Outputs, indicators, test, board | 7.2475 | 229.7458 | 4.4 mm jack J701 (218 NTD), 3.5 mm jack, ESD diodes, LEDs
Minimum-spend allowance (purchasing lines under US$0.05) | 0.1385 | 4.3904 | US$0.10 minimum per purchasing line, spread over 5 boards
Parts per board | 28.6549 | 908.3603 | = Cost sheet parts ÷ 5 boards (bare PCB excluded)
What changed from v0.5 (including the amendment of 24 Sep 2026 for the external reviews R7-F/G/H and the owner decision to fit the DAC-pin clamps)
Area | Change
Enable series resistors | R307 10 kΩ in series from AVCC_EN to the LP5907 EN node (Q611 no longer fights the GPIO), R521 10 kΩ from AUD_EN into U504 CE, R522 10 kΩ from RAILS_OK_N into the MCU input; R308 1 kΩ in series with DAC RESETB; R224, R225 33 Ω on LINK_SCK / LINK_MOSI; R218 2.2 kΩ MCLK_EN pull-down (X201 off by default).
PGOOD and interlock timing | R505 100 kΩ → 10 kΩ, pulled up to 5V_ANA (RAILS_OK_N rises in < 1 µs; no PGOOD current in suspend); R623 100 kΩ → 1 MΩ and C607 100 nF → 10 nF (new Basic line C15195): Q609 on 1.9–9.4 ms after PGOOD goes bad.
DC detector (amended, R7-G G2) | Two TI LM339DR quad comparators U601, U602 (C7948, Extended; they replace the LM393BIDR of the first v0.6 issue, so the Extended-type count is unchanged): one window per leg directly on its filter node, outputs wired-OR into node F; the BAV99 diode-OR (D601–D604) and R605/R606 are removed; thresholds R607/R608 47 kΩ + R636 15 kΩ / R637 10 kΩ over R609/R610 10 kΩ → leg trip 0.43–0.67 V worst case; C612–C615 decoupling; R638 1 kΩ in series with the D606 cathode.
Slow DC-sense network (amended, R7-F F3 / R7-G G1) | R624–R627 15 kΩ, R628–R631 10 kΩ to 3V3A, R632–R635 22 kΩ (new Basic line C25768), C608–C611 2.2 µF: source 4.7 kΩ, node 0.29–2.85 V at every corner; new 3V3A monitor R639/R640 10 kΩ + C616 100 nF to PC4.
Rails, bleeders, digital supplies | V+ raised to +3.90 V with new R523 10 kΩ in the FB+ divider; bleeders R524 2.2 kΩ (3V3D) and R525 1 kΩ (1V3); CPLD supply branch through new ferrite FB202 (C1002) with C220 1 µF at VDDA33; C221 1 µF at the MCU VDDA; R209 removed (no 80 MHz feed to the CPLD).
USB-C input | R107 1 MΩ → 0 Ω (USB-C shell tied to GND), C101 → DNF; new DNF footprint D102 (VBUS TVS MDD SMF6.0A, C123790), fitted only if the hot-plug test shows VBUS above 5.8 V.
Other line fixes | C421 330 pF → 33 pF (existing Basic line C1562; unplug excursion ≤ 15 mV); BAT54S DAC-pin clamps D405–D408 (JSMSEMI, C916425, Extended; R7-F F4), fitted by owner decision of 24 Sep 2026; R701 2.2 kΩ → 1 kΩ (green LED); 2.2 Ω MPN corrected to 0805W8F220KT5E; C15849 is 50 V; U303 SOT23-3, 250 mA; TP701–TP732 (32); prices refreshed to LCSC 24 Sep 2026.
Cost | Parts US$143.27 (4,542 NTD), 5 PCBs US$10, fees US$117.83 → US$271.11 = 8,594 NTD = 1,719 NTD per board (v0.5: 1,650): LCSC price refresh (≈ +103 NTD per run, mainly the 10 µF 0805 at US$0.085), the Extended comparator and clamp fees, more SMT joints and 20 more placed parts; the R7-F/G/H amendment adds ≈ 6 NTD and fitting the DAC-pin clamps D405–D408 (owner decision 24 Sep 2026) ≈ 21 NTD per board.
Price risk | OPA2210: JLCPCB stock not confirmed (price from Sep 2025) — the owner checks the JLCPCB Parts Manager and buys 12. At the LCSC price (US$2.67) ≈ 1,824 NTD per board; the OPA1612AIDR fallback gives ≈ 1,725 (LCSC US$1.0942) to ≈ 1,740 NTD (JLCPCB US$1.33) — above the 1,721 NTD order gate: owner decision only if the OPA2210 cannot be bought. LM339BIDR instead of LM339DR ≈ 1,715 NTD (-3.6); JLCPCB-vs-LCSC prices ≈ -24 NTD per board (indicative).
Gate scope | Ceiling 1,700 NTD per board plus the owner-approved 21 NTD for the DAC-pin clamps (24 Sep 2026) → order gate 1,721 NTD per board (target 1,500, WARNING above) covers every JLCPCB line of the real quote: PCBs, PCBA fees (including any fixture or other assembly line) and parts; outside: shipping, import tax, programmers, enclosure and proof-of-concept hardware. Margin to the order gate: 2 NTD per board — small; the real JLCPCB quote decides. Any fixture line in the quote counts toward the gate. Record the gated subtotal and the total payable on the Cost sheet (At quote approval).
Parts list | One part per line: 154 BOM lines (143 fitted; DNF: C101, D102, U205, R215, R216/R217, R703, J703), 48 purchasing lines (one per LCSC number); every fitted part has an LCSC number; every class is taken from its JLCPCB part page or the basic-parts list, except X202, whose class is not shown on its JLCPCB page (assumed Extended).
Cost model | LCSC tier matching the run quantity, refreshed 24 Sep 2026 (OPA2210: JLCPCB part-page price, Sep 2025); US$0.10 minimum per purchasing line for parts under US$0.05; 21 Extended types incl. the through-hole jack; estimate history 1,540 (one oscillator) → 1,602 → 1,666 (three oscillators) → 1,647 (80 MHz MCLK) → 1,650 (sixth round) → 1,691 (seventh round, price refresh) → 1,697 (external reviews R7-F/G/H) → 1,719 NTD per board (DAC-pin clamps fitted, owner decision 24 Sep 2026).

## Parts list
Parts list — every BOM line, grouped by block
One part per line; every fitted part has an LCSC number; every line’s JLCPCB class is taken from its JLCPCB part page or the JLCPCB basic-parts list, except X202, whose class is not shown on its JLCPCB page (assumed Extended; the DNF TVS D102 is assumed Extended too). Unit prices in US$ at the LCSC tier matching the sample-run quantity (refreshed 24 Sep 2026; the OPA2210 at its JLCPCB part-page price from Sep 2025, see its note) and at the 100-board tier (reference). Line costs here are before the US$0.10 minimum, which is applied per purchasing line on the Purchasing list. Helper columns V–W count distinct part types by LCSC number.
Block | Designators | Qty per board | Description | Value | Package | Rating / tolerance | Part number (MPN) | LCSC no. | JLCPCB library type | Fit | Leadless (X-ray) | SMT joints per part | Through-hole joints per part | Unit price US$ (sample-run tier) | Unit price US$ (100-board tier) | Price basis | Qty for 5-board run | Line cost US$, 5-board run (before the minimum) | Line cost US$, 100-board run (reference) | Notes | Part-type key (helper) | New part type (helper)
1 USB-C input and sensing | J101 | 1 | USB-C receptacle, 16-pin, USB 2.0 (data + 5 V), sink; A6/B6 (D+) and A7/B7 (D−) tied at the connector; shell to GND through R107 | — | SMD, right angle | 5 V, 3 A | SHOU HAN TYPE-C 16PIN 2MD(073) | C2765186 | Extended | Yes |  | 20 | 0 | 0.074 | 0.0604 | Quote | 5 | 0.37 | 6.04 |  | C2765186 | 1
1 USB-C input and sensing | R101, R102 | 2 | CC1/CC2 pull-down Rd (USB-C sink) | 5.1 kΩ | 0402 | 1 % | UNI-ROYAL 0402WGF5101TCE | C25905 | Basic | Yes |  | 2 | 0 | 0.002 | 0.0005 | Quote | 10 | 0.02 | 0.1 |  | C25905 | 1
1 USB-C input and sensing | R103, R104 | 2 | CC1/CC2 → MCU ADC series (reads the Type-C current advertisement; does not load CC) | 10 kΩ | 0402 | 1 % | UNI-ROYAL 0402WGF1002TCE | C25744 | Basic | Yes |  | 2 | 0 | 0.002 | 0.0005 | Quote | 10 | 0.02 | 0.1 |  | C25744 | 1
1 USB-C input and sensing | R105 | 1 | VBUS sense divider, top (→ MCU ADC with analog watchdog) | 100 kΩ | 0402 | 1 % | UNI-ROYAL 0402WGF1003TCE | C25741 | Basic | Yes |  | 2 | 0 | 0.0033 | 0.0005 | Quote | 5 | 0.0165 | 0.05 |  | C25741 | 1
1 USB-C input and sensing | R106 | 1 | VBUS sense divider, bottom (5.0 V → 1.60 V) | 47 kΩ | 0402 | 1 % | UNI-ROYAL 0402WGF4702TCE | C25792 | Basic | Yes |  | 2 | 0 | 0.002 | 0.0005 | Quote | 5 | 0.01 | 0.05 |  | C25792 | 1
1 USB-C input and sensing | R107 | 1 | USB-C shell to GND, fitted as 0 Ω (shell tied directly to GND for ESD; R7-A P-19) | 0 Ω | 0402 | 1 % | UNI-ROYAL 0402WGF0000TCE | C17168 | Basic | Yes |  | 2 | 0 | 0.002 | 0.0005 | Quote | 5 | 0.01 | 0.05 |  | C17168 | 1
1 USB-C input and sensing | C101 | 1 | DNF: shell-to-GND RF capacitor (only if R107 is later changed to a bleed resistor) | 4.7 nF | 0402 | 50 V X7R | FH 0402B472K500NT | C1538 | Basic | DNF |  | 2 | 0 | 0.002 | 0.0006 | Quote | 0 | 0 | 0 |  |  | 0
1 USB-C input and sensing | D102 | 1 | DNF footprint: VBUS TVS at J101, unidirectional, VRWM 6.0 V (fit only if the hot-plug test shows VBUS above 5.8 V; measure its leakage at 5.25 V first, because the suspend budget has ≈ 0.19 mA margin) | 6.0 V | SOD-123FL | VBR ≥ 6.67 V, 200 W | MDD SMF6.0A | C123790 | Extended (assumed) | DNF |  | 2 | 0 | 0.0288 | 0.0156 | Quote | 0 | 0 | 0 |  |  | 0
1 USB-C input and sensing | U101 | 1 | ESD array, D+, D−, VBUS | — | SOT-23-6 | 5.25 V, 3.5 pF | ST USBLC6-2SC6 | C7519 | Extended | Yes |  | 6 | 0 | 0.1844 | 0.1439 | Quote | 5 | 0.922 | 14.39 |  | C7519 | 1
1 USB-C input and sensing | C102 | 1 | VBUS at the connector (VBUS capacitance before any switch: 5 × 1 µF) | 1 µF | 0603 | 50 V X5R | Samsung CL10A105KB8NNNC | C15849 | Basic | Yes |  | 2 | 0 | 0.006 | 0.0022 | Quote | 5 | 0.03 | 0.22 |  | C15849 | 1
2 USB audio bridge (CH32V307 + CPLD) | U201 | 1 | MCU, RISC-V, USB 2.0 High-Speed with built-in PHY; own USB Audio Class 2.0 firmware | — | LQFP-64 10 × 10 mm | 144 MHz, 3.3 V | WCH CH32V307RCT6 | C2988083 | Extended | Yes |  | 64 | 0 | 3.47 | 2.33 | Quote | 5 | 17.35 | 233 | Stock LCSC 193 / JLCPCB 364 (Sep 2026): reserve before ordering | C2988083 | 1
2 USB audio bridge (CH32V307 + CPLD) | Y201 | 1 | Crystal, CH32V307 HSE 8 MHz (firmware: HSE ÷ 2 = 4 MHz USB HS PLL reference) | 8 MHz | 5.0 × 3.2 mm, 2-pad | ±10 ppm, CL 20 pF | YXC X50328MSB2GI | C115962 | Basic | Yes |  | 2 | 0 | 0.2452 | 0.2 | Quote | 5 | 1.226 | 20 | No Basic 3.2 × 2.5 mm 8 MHz crystal exists; 5032 used | C115962 | 1
2 USB audio bridge (CH32V307 + CPLD) | C201, C202 | 2 | Crystal load capacitors (CL 20 pF crystal: 2 × (20 − ≈3.5 pF stray) ≈ 33 pF) | 33 pF | 0402 | 50 V C0G | FH 0402CG330J500NT | C1562 | Basic | Yes |  | 2 | 0 | 0.002 | 0.0006 | Quote | 10 | 0.02 | 0.12 |  | C1562 | 1
2 USB audio bridge (CH32V307 + CPLD) | C203–C210 | 8 | CH32V307 decoupling: one at each of the 6 supply pins (VBAT tied to 3V3M, VDDA, VDD_4, VIO_1, VDD_2, VIO_3) plus one extra at VDD_2 and VDD_4 (USB PHY supply) | 100 nF | 0402 | 16 V X7R | Samsung CL05B104KO5NNNC | C1525 | Basic | Yes |  | 2 | 0 | 0.0045 | 0.0011 | Quote | 40 | 0.18 | 0.88 |  | C1525 | 1
2 USB audio bridge (CH32V307 + CPLD) | C221 | 1 | CH32V307 VDDA bulk (with the 100 nF at VDDA) | 1 µF | 0603 | 50 V X5R | Samsung CL10A105KB8NNNC | C15849 | Basic | Yes |  | 2 | 0 | 0.006 | 0.0022 | Quote | 5 | 0.03 | 0.22 |  | C15849 | 0
2 USB audio bridge (CH32V307 + CPLD) | C211 | 1 | CH32V307 3V3M bulk (attach charge ≈ 42.5 µC at 5.0 V with all 3V3M capacitors) | 2.2 µF | 0402 | 6.3 V X5R | Samsung CL05A225MQ5NSNC | C12530 | Basic | Yes |  | 2 | 0 | 0.005 | 0.0019 | Quote | 5 | 0.025 | 0.19 |  | C12530 | 1
2 USB audio bridge (CH32V307 + CPLD) | R201 | 1 | NRST pull-up | 10 kΩ | 0402 | 1 % | UNI-ROYAL 0402WGF1002TCE | C25744 | Basic | Yes |  | 2 | 0 | 0.002 | 0.0005 | Quote | 5 | 0.01 | 0.05 |  | C25744 | 0
2 USB audio bridge (CH32V307 + CPLD) | C212 | 1 | NRST filter | 100 nF | 0402 | 16 V X7R | Samsung CL05B104KO5NNNC | C1525 | Basic | Yes |  | 2 | 0 | 0.0045 | 0.0011 | Quote | 5 | 0.0225 | 0.11 |  | C1525 | 0
2 USB audio bridge (CH32V307 + CPLD) | R202 | 1 | BOOT0 pull-down | 10 kΩ | 0402 | 1 % | UNI-ROYAL 0402WGF1002TCE | C25744 | Basic | Yes |  | 2 | 0 | 0.002 | 0.0005 | Quote | 5 | 0.01 | 0.05 |  | C25744 | 0
2 USB audio bridge (CH32V307 + CPLD) | U202 | 1 | CPLD, 2K LUT: FIFO and I²S master. Clocks: family oscillator on PIN_1 (the only dedicated clock pin, IO_GB) into the PLL ×2 (45.1584 / 49.152 MHz); SPI clock through ALTCLKCTRL; no 80 MHz input. Exact integer division to BCLK/LRCLK for all 8 rates; drives the two oscillator enables (break-before-make, sequenced by the MCU through SPI registers) and MCLK_EN (X201 enable). Programmed over 2-wire Compact-JTAG (JTMS pin 24, JTCK pin 25) | — | QFN-32 4 × 4 mm | 3.3 V | AGM AGRV2KQ32 | C18208899 | Extended | Yes | Yes | 33 | 0 | 1.6503 | 1.11 | Quote | 5 | 8.2515 | 111 | LCSC stock 980 | C18208899 | 1
2 USB audio bridge (CH32V307 + CPLD) | C213–C216 | 4 | CPLD decoupling, one at each supply pin (on the FB202 branch) | 100 nF | 0402 | 16 V X7R | Samsung CL05B104KO5NNNC | C1525 | Basic | Yes |  | 2 | 0 | 0.0045 | 0.0011 | Quote | 20 | 0.09 | 0.44 |  | C1525 | 0
2 USB audio bridge (CH32V307 + CPLD) | C220 | 1 | CPLD VDDA33 (PLL supply) bulk | 1 µF | 0603 | 50 V X5R | Samsung CL10A105KB8NNNC | C15849 | Basic | Yes |  | 2 | 0 | 0.006 | 0.0022 | Quote | 5 | 0.03 | 0.22 |  | C15849 | 0
2 USB audio bridge (CH32V307 + CPLD) | FB202 | 1 | Ferrite bead, 3V3D → CPLD VDD33/VDDA33 branch (AGM recommends a separate, bead-isolated 3.3 V feed; ≈ 25 mA) | 600 Ω @ 100 MHz | 0603 | 200 mA, 0.45 Ω | Sunlord GZ1608D601TF | C1002 | Basic | Yes |  | 2 | 0 | 0.0127 | 0.004 | Quote | 5 | 0.0635 | 0.4 |  | C1002 | 1
2 USB audio bridge (CH32V307 + CPLD) | X201 | 1 | Oscillator, 80 MHz 3.3 V CMOS: DAC MCLK only (asynchronous mode; ≈ 208 × 384 kHz > 192 × FSR; 12.5 ns cycle, ≥ 5.6 ns pulse width at 45:55). Tri-state pin 1 = MCLK_EN from the CPLD with R218 pull-down: MCLK stays off until DVDD is up and is stopped (DAC muted, RESETB high) before AVCC is switched off | 80 MHz | 3.2 × 2.5 mm, 4-pad | ±20 ppm tol., ±30 ppm stab., 40 mA max, duty 45–55 % | SCTF SX3M80.000B20F30TNN | C5179978 | Extended | Yes | Yes | 4 | 0 | 0.8916 | 0.7211 | Quote | 5 | 4.458 | 72.11 | Replaces the 100 MHz part, which sat at the ES9018K2M 10 ns minimum MCLK cycle; LCSC stock 2,503 | C5179978 | 1
2 USB audio bridge (CH32V307 + CPLD) | X202 | 1 | Oscillator, 24.576 MHz 3.3 V CMOS, tri-state enable on pin 1: 48 kHz rate family (OSC48_EN; off by default through R212; shared node into the CPLD PLL, ×2 = 49.152 MHz) | 24.576 MHz | 3.2 × 2.5 mm, 4-pad | ±10 ppm tol., ±20 ppm stab., 1.8–3.3 V | YXC OT322524.576MJBA4SL | C2831388 | Extended | Yes | Yes | 4 | 0 | 0.5075 | 0.2907 | Quote | 5 | 2.5375 | 29.07 | Class assumed Extended (not shown on the JLCPCB page); LCSC stock 1,755; the fixture sentence on its JLCPCB page is standard text on every part page | C2831388 | 1
2 USB audio bridge (CH32V307 + CPLD) | X203 | 1 | Oscillator, 22.5792 MHz 1.62–3.63 V CMOS, tri-state pin 1 (SCTF 2CM datasheet: enabled when high or open, disabled when low; start-up ≤ 5 ms): 44.1 kHz rate family (OSC44_EN; off by default through R213; shared node into the CPLD PLL, ×2 = 45.1584 MHz) | 22.5792 MHz | 2.5 × 2.0 mm, 4-pad | ±20 ppm tol., ±30 ppm stab., 10 mA max | SCTF SX2M22.5792M20F30TNN | C5452663 | Extended | Yes | Yes | 4 | 0 | 0.5455 | 0.3085 | Quote | 5 | 2.7275 | 30.85 | JLCPCB class Extended (part page); LCSC stock 1,426; datasheet gives no disable time or disabled-output leakage: measured on the proof-of-concept board | C5452663 | 1
2 USB audio bridge (CH32V307 + CPLD) | C217–C219 | 3 | Oscillator VDD decoupling (X201, X202, X203) | 100 nF | 0402 | 16 V X7R | Samsung CL05B104KO5NNNC | C1525 | Basic | Yes |  | 2 | 0 | 0.0045 | 0.0011 | Quote | 15 | 0.0675 | 0.33 |  | C1525 | 0
2 USB audio bridge (CH32V307 + CPLD) | R212, R213 | 2 | Oscillator enable pull-downs, OSC48_EN (X202) and OSC44_EN (X203): both family oscillators stay off until the CPLD drives one enable (overrides the oscillators’ internal enable pull-ups and any CPLD weak pull-up ≥ 5.1 kΩ) | 2.2 kΩ | 0402 | 1 % | UNI-ROYAL 0402WGF2201TCE | C25879 | Basic | Yes |  | 2 | 0 | 0.002 | 0.0005 | Quote | 10 | 0.02 | 0.1 |  | C25879 | 1
2 USB audio bridge (CH32V307 + CPLD) | R218 | 1 | MCLK_EN pull-down (X201 off by default and while the CPLD configures) | 2.2 kΩ | 0402 | 1 % | UNI-ROYAL 0402WGF2201TCE | C25879 | Basic | Yes |  | 2 | 0 | 0.002 | 0.0005 | Quote | 5 | 0.01 | 0.05 |  | C25879 | 0
2 USB audio bridge (CH32V307 + CPLD) | R214 | 1 | Shared family-clock node pull-down (defined low while both family oscillators are off) | 10 kΩ | 0402 | 1 % | UNI-ROYAL 0402WGF1002TCE | C25744 | Basic | Yes |  | 2 | 0 | 0.002 | 0.0005 | Quote | 5 | 0.01 | 0.05 |  | C25744 | 0
2 USB audio bridge (CH32V307 + CPLD) | U205 | 1 | DNF fallback: 2:1 logic mux in front of the CPLD PLL input (fit U205 + R215 and remove R210/R211); select = OSC44_EN | — | SOT-363 (SC-88) | 1.65–5.5 V | Nexperia 74LVC1G157GW,125 | C135822 | Extended | DNF |  | 6 | 0 | 0.2106 | 0.1643 | Quote | 0 | 0 | 0 |  |  | 0
2 USB audio bridge (CH32V307 + CPLD) | R215 | 1 | DNF: series termination, mux output to the CPLD PLL input (fitted with U205) | 33 Ω | 0402 | 1 % | UNI-ROYAL 0402WGF330JTCE | C25105 | Basic | DNF |  | 2 | 0 | 0.002 | 0.0005 | Quote | 0 | 0 | 0 |  |  | 0
2 USB audio bridge (CH32V307 + CPLD) | R216, R217 | 2 | DNF (fitted with U205): 10 kΩ pull-downs on both mux inputs (X202 and X203 outputs), so an unselected or disabled oscillator input never floats | 10 kΩ | 0402 | 1 % | UNI-ROYAL 0402WGF1002TCE | C25744 | Basic | DNF |  | 2 | 0 | 0.002 | 0.0005 | Quote | 0 | 0 | 0 |  |  | 0
2 USB audio bridge (CH32V307 + CPLD) | R203–R206 | 4 | Series termination: MCLK to the DAC, BCLK, LRCLK, SDATA toward the DAC | 33 Ω | 0402 | 1 % | UNI-ROYAL 0402WGF330JTCE | C25105 | Basic | Yes |  | 2 | 0 | 0.002 | 0.0005 | Quote | 20 | 0.04 | 0.2 |  | C25105 | 1
2 USB audio bridge (CH32V307 + CPLD) | R210, R211 | 2 | Series termination: X202 and X203 outputs into the shared node at the CPLD PLL clock input | 33 Ω | 0402 | 1 % | UNI-ROYAL 0402WGF330JTCE | C25105 | Basic | Yes |  | 2 | 0 | 0.002 | 0.0005 | Quote | 10 | 0.02 | 0.1 |  | C25105 | 0
2 USB audio bridge (CH32V307 + CPLD) | R224, R225 | 2 | Series resistors at the MCU on LINK_SCK and LINK_MOSI (36 MHz link; limits injection into the CPLD while 3V3D ramps) | 33 Ω | 0402 | 1 % | UNI-ROYAL 0402WGF330JTCE | C25105 | Basic | Yes |  | 2 | 0 | 0.002 | 0.0005 | Quote | 10 | 0.02 | 0.1 |  | C25105 | 0
2 USB audio bridge (CH32V307 + CPLD) | R207, R208 | 2 | I²C SCL/SDA pull-ups to 3V3D (off with the DAC domain: no back-powering) | 2.2 kΩ | 0402 | 1 % | UNI-ROYAL 0402WGF2201TCE | C25879 | Basic | Yes |  | 2 | 0 | 0.002 | 0.0005 | Quote | 10 | 0.02 | 0.1 |  | C25879 | 0
2 USB audio bridge (CH32V307 + CPLD) | J201 | 1 | Pads, CH32V307 2-wire debug (WCH-LinkE): 3V3 (sense only; the probe must not power 3V3M), SWDIO, SWCLK, NRST, GND; plus a BOOT0-to-3V3 pad and a USART1 TX pad (PA9) for recovery | — | Pads | — | No part | — | — | No part |  | 0 | 0 | 0 | 0 | Estimate | 0 | 0 | 0 |  |  | 0
2 USB audio bridge (CH32V307 + CPLD) | J202 | 1 | Pads, CPLD 2-wire Compact-JTAG (J-Link or AGM DAP-Link only): 3V3D (sense only), JTCK (pin 25), JTMS (pin 24), NRST (pin 4), GND; the CPLD is powered by the firmware programming mode, never by the probe | — | Pads | — | No part | — | — | No part |  | 0 | 0 | 0 | 0 | Estimate | 0 | 0 | 0 |  |  | 0
3 DAC (ES9018K2M) and its supplies | U301 | 1 | DAC, 32-bit, PCM to 384 kHz, I²C; asynchronous (DPLL/jitter eliminator) mode; differential current-mode outputs | — | QFN-28 5 × 5 mm | DNR 127 dB-A, THD+N −120 dB (datasheet, current mode) | ESS ES9018K2M | C2688377 | Extended | Yes | Yes | 29 | 0 | 3.4678 | 2.28 | Quote | 5 | 17.339 | 228 | LCSC stock 724 | C2688377 | 1
3 DAC (ES9018K2M) and its supplies | U302 | 1 | LDO, quiet 3.3 V for VCCA, AVCC_L, AVCC_R and VREF (3V3A), EN = AVCC_EN | 3.3 V, 250 mA | SOT-23-5 | 6.5 µVrms, ±2 % | TI LP5907MFX-3.3/NOPB | C80670 | Extended | Yes |  | 5 | 0 | 0.2104 | 0.14 | Quote | 5 | 1.052 | 14 |  | C80670 | 1
3 DAC (ES9018K2M) and its supplies | C301 | 1 | LP5907 input (part of the 5 µF VBUS budget) | 1 µF | 0603 | 50 V X5R | Samsung CL10A105KB8NNNC | C15849 | Basic | Yes |  | 2 | 0 | 0.006 | 0.0022 | Quote | 5 | 0.03 | 0.22 |  | C15849 | 0
3 DAC (ES9018K2M) and its supplies | C302 | 1 | LP5907 output (LP5907 total output capacitance 5.7 µF ≤ 10 µF) | 1 µF | 0603 | 50 V X5R | Samsung CL10A105KB8NNNC | C15849 | Basic | Yes |  | 2 | 0 | 0.006 | 0.0022 | Quote | 5 | 0.03 | 0.22 |  | C15849 | 0
3 DAC (ES9018K2M) and its supplies | R303 | 1 | LP5907 EN pull-down (off until the MCU enables it) | 100 kΩ | 0402 | 1 % | UNI-ROYAL 0402WGF1003TCE | C25741 | Basic | Yes |  | 2 | 0 | 0.0033 | 0.0005 | Quote | 5 | 0.0165 | 0.05 |  | C25741 | 0
3 DAC (ES9018K2M) and its supplies | R307 | 1 | AVCC_EN series resistor from the MCU GPIO (Q611 can pull the EN node low without fighting the GPIO: 0.33 mA) | 10 kΩ | 0402 | 1 % | UNI-ROYAL 0402WGF1002TCE | C25744 | Basic | Yes |  | 2 | 0 | 0.002 | 0.0005 | Quote | 5 | 0.01 | 0.05 |  | C25744 | 0
3 DAC (ES9018K2M) and its supplies | R301, R302 | 2 | AVCC_L and AVCC_R feeds (separate branches from the LDO; ≈ 18 mV drop at 8 mA) | 2.2 Ω | 0805 | 1 % | UNI-ROYAL 0805W8F220KT5E | C17521 | Basic | Yes |  | 2 | 0 | 0.003 | 0.001 | Quote | 10 | 0.03 | 0.2 |  | C17521 | 1
3 DAC (ES9018K2M) and its supplies | C303, C304 | 2 | AVCC_L and AVCC_R | 2.2 µF | 0402 | 6.3 V X5R | Samsung CL05A225MQ5NSNC | C12530 | Basic | Yes |  | 2 | 0 | 0.005 | 0.0019 | Quote | 10 | 0.05 | 0.38 |  | C12530 | 0
3 DAC (ES9018K2M) and its supplies | C305–C309 | 5 | AVCC_L, AVCC_R, VCCA, DVCC, DVDD HF decoupling | 100 nF | 0402 | 16 V X7R | Samsung CL05B104KO5NNNC | C1525 | Basic | Yes |  | 2 | 0 | 0.0045 | 0.0011 | Quote | 25 | 0.1125 | 0.55 |  | C1525 | 0
3 DAC (ES9018K2M) and its supplies | C310 | 1 | DVDD at the DAC pin (datasheet: ≥ 1 µF effective; 2.2 µF X5R recommended) | 2.2 µF | 0402 | 6.3 V X5R | Samsung CL05A225MQ5NSNC | C12530 | Basic | Yes |  | 2 | 0 | 0.005 | 0.0019 | Quote | 5 | 0.025 | 0.19 |  | C12530 | 0
3 DAC (ES9018K2M) and its supplies | U303 | 1 | LDO, fixed 1.3 V for the external DVDD (required for FSR > 192 kHz), fed from 3V3D so DVDD ≤ DVCC during ramps | 1.3 V, 250 mA | SOT23-3 | ±1 %, ceramic-stable, 6 µA Iq | Microne ME6216A13M3G | C236662 | Extended | Yes |  | 3 | 0 | 0.06 | 0.038 | Quote | 5 | 0.3 | 3.8 | SOT23-3 (M3): pin 1 VSS, pin 2 VOUT, pin 3 VIN; 250 mA max, ±15 mV, Pd 0.54 W; LCSC stock ≈ 3,100 | C236662 | 1
3 DAC (ES9018K2M) and its supplies | C311 | 1 | 1.3 V LDO input | 1 µF | 0603 | 50 V X5R | Samsung CL10A105KB8NNNC | C15849 | Basic | Yes |  | 2 | 0 | 0.006 | 0.0022 | Quote | 5 | 0.03 | 0.22 |  | C15849 | 0
3 DAC (ES9018K2M) and its supplies | C312 | 1 | 1.3 V LDO output | 1 µF | 0603 | 50 V X5R | Samsung CL10A105KB8NNNC | C15849 | Basic | Yes |  | 2 | 0 | 0.006 | 0.0022 | Quote | 5 | 0.03 | 0.22 |  | C15849 | 0
3 DAC (ES9018K2M) and its supplies | R305 | 1 | RESETB pull-down (DAC held in reset until firmware releases it) | 100 kΩ | 0402 | 1 % | UNI-ROYAL 0402WGF1003TCE | C25741 | Basic | Yes |  | 2 | 0 | 0.0033 | 0.0005 | Quote | 5 | 0.0165 | 0.05 |  | C25741 | 0
3 DAC (ES9018K2M) and its supplies | R308 | 1 | RESETB series resistor from the MCU GPIO (limits injection to < 3 mA if 3V3D collapses first) | 1 kΩ | 0402 | 1 % | UNI-ROYAL 0402WGF1001TCE | C11702 | Basic | Yes |  | 2 | 0 | 0.002 | 0.0005 | Quote | 5 | 0.01 | 0.05 |  | C11702 | 1
3 DAC (ES9018K2M) and its supplies | R306 | 1 | ADDR strap, pin 5 to DGND (7-bit I²C address 0x48, written 0x90); XO (pin 6) left open | 10 kΩ | 0402 | 1 % | UNI-ROYAL 0402WGF1002TCE | C25744 | Basic | Yes |  | 2 | 0 | 0.002 | 0.0005 | Quote | 5 | 0.01 | 0.05 |  | C25744 | 0
3 DAC (ES9018K2M) and its supplies | FB301 | 1 | Ferrite bead, 3V3D → DVCC (≈ 14 mA) | 600 Ω @ 100 MHz | 0603 | 200 mA, 0.45 Ω | Sunlord GZ1608D601TF | C1002 | Basic | Yes |  | 2 | 0 | 0.0127 | 0.004 | Quote | 5 | 0.0635 | 0.4 |  | C1002 | 0
4 I/V converters and output legs | U403, U404 | 2 | Op-amp, dual, I/V converters, one amplifier per DAC pin (U403 = DACL, DACLB; U404 = DACR, DACRB); single input pair, so VREF (≤ 1.754 V) sits ≥ 0.53 V inside the common-mode range (no input-pair transition) | — | SOIC-8 | Vos ±35 µV max, 2.2 nV/√Hz, 18 MHz, CM (V−)+1.5 V to (V+)−1.5 V, 2.5 mA/ch max | TI OPA2210IDR | C1849415 | Extended | Yes |  | 8 | 0 | 1.0035 | 0.753 | Quote | 10 | 10.035 | 150.6 | JLCPCB part-page price from Sep 2025 (76 available then); stock not confirmed now (R7-E BM-1): check the JLCPCB Parts Manager and buy 12 (10 + 2) into the private library before ordering. LCSC lists US$2.67 at 10+. Drop-in fallback OPA1612AIDR (C94590, same SOIC-8 pinout): V+ is raised to 3.90 V so VREF sits ≥ 35 mV inside its (V+) − 2 V limit at the worst corner; offset rises to ≈ 9 mV | C1849415 | 1
4 I/V converters and output legs | R423–R426 | 4 | I/V feedback, part 1: 1 kΩ ∥ 5.1 kΩ = 836 Ω (Basic values; 750 Ω is Extended). 2 × 836/806 × 1.078 = 2.24 Vrms per leg before calibration | 1 kΩ | 0402 | 1 % | UNI-ROYAL 0402WGF1001TCE | C11702 | Basic | Yes |  | 2 | 0 | 0.002 | 0.0005 | Quote | 20 | 0.04 | 0.2 |  | C11702 | 0
4 I/V converters and output legs | R434–R437 | 4 | I/V feedback, part 2 (in parallel with R423–R426) | 5.1 kΩ | 0402 | 1 % | UNI-ROYAL 0402WGF5101TCE | C25905 | Basic | Yes |  | 2 | 0 | 0.002 | 0.0005 | Quote | 20 | 0.04 | 0.2 |  | C25905 | 0
4 I/V converters and output legs | R427–R430 | 4 | Resistor in series with each I/V feedback capacitor (ESS application circuit) | 10 Ω | 0603 | 1 % | UNI-ROYAL 0603WAF100JT5E | C22859 | Basic | Yes |  | 2 | 0 | 0.002 | 0.0005 | Quote | 20 | 0.04 | 0.2 |  | C22859 | 1
4 I/V converters and output legs | C417–C420, C427–C430 | 8 | I/V feedback capacitor, two 330 pF C0G in parallel per converter = 660 pF (≈ 288 kHz with 836 Ω; no Basic C0G above 330 pF) | 330 pF | 0603 | 50 V C0G | Samsung CL10C331JB8NNNC | C1664 | Basic | Yes |  | 2 | 0 | 0.0068 | 0.0019 | Quote | 40 | 0.272 | 1.52 |  | C1664 | 1
4 I/V converters and output legs | R431 | 1 | VREF divider, top (from 3V3A) | 15 kΩ | 0402 | 1 % | UNI-ROYAL 0402WGF1502TCE | C25756 | Basic | Yes |  | 2 | 0 | 0.002 | 0.0005 | Quote | 5 | 0.01 | 0.05 |  | C25756 | 1
4 I/V converters and output legs | R432 | 1 | VREF divider, bottom, part 1 (15 kΩ + 1 kΩ = 16 kΩ → VREF 1.703 V ≈ DAC zero-DC-current point) | 15 kΩ | 0402 | 1 % | UNI-ROYAL 0402WGF1502TCE | C25756 | Basic | Yes |  | 2 | 0 | 0.002 | 0.0005 | Quote | 5 | 0.01 | 0.05 |  | C25756 | 0
4 I/V converters and output legs | R433 | 1 | VREF divider, bottom, part 2 (1 kΩ → VREF 1.703 V, the ESS current-output null; fit 0 Ω for 1.650 V if the bench null test shows the ESS voltage-model value) | 1 kΩ | 0402 | 1 % | UNI-ROYAL 0402WGF1001TCE | C11702 | Basic | Yes |  | 2 | 0 | 0.002 | 0.0005 | Quote | 5 | 0.01 | 0.05 |  | C11702 | 0
4 I/V converters and output legs | C421 | 1 | VREF decoupling, 33 pF C0G only (was 330 pF; τ ≈ 0.29 µs with the 7.74 kΩ divider and ≈ 5 pF stray): VREF tracks 3V3A (0.516 × 3V3A) within ≈ 15 mV even at a 0.1 V/µs unplug slope, so a DAC pin can exceed AVCC only while AVCC < ≈ 31 mV; VREF noise is common mode to both pins of a pair | 33 pF | 0402 | 50 V C0G | FH 0402CG330J500NT | C1562 | Basic | Yes |  | 2 | 0 | 0.002 | 0.0006 | Quote | 5 | 0.01 | 0.06 |  | C1562 | 0
4 I/V converters and output legs | D405–D408 | 4 | DAC-pin clamps, dual series Schottky, one per DAC pin (fitted: owner decision 24 Sep 2026). Pin 3 (common) = DACL/DACLB/DACR/DACRB, pin 1 (lower anode) = AGND, pin 2 (upper cathode) = AVCC_L (D405/D406) or AVCC_R (D407/D408); within 5 mm of the DAC pins. Holds each DAC pin within ≈ −0.40 V…AVCC + 0.40 V (VF ≤ 400 mV at 10 mA) at ≤ 4.4 mA in a failed-output shutdown; reverse biased ≈ 1.6–1.7 V in normal operation (never conducts in controlled transitions or at unplug) | BAT54S | SOT-23 | 30 V, IR ≤ 2 µA at 25 V, CD ≤ 10 pF at 1 V | JSMSEMI BAT54S | C916425 | Extended | Yes |  | 3 | 0 | 0.01 | 0.008 | Quote | 20 | 0.2 | 3.2 | JLCPCB available 628,982 (US$0.01); check the pinout on the JSMSEMI drawing before layout | C916425 | 1
4 I/V converters and output legs | C423–C426 | 4 | OPA2210 V+ and V− | 100 nF | 0402 | 16 V X7R | Samsung CL05B104KO5NNNC | C1525 | Basic | Yes |  | 2 | 0 | 0.0045 | 0.0011 | Quote | 20 | 0.09 | 0.44 |  | C1525 | 0
4 I/V converters and output legs | U401, U402 | 2 | Op-amp, dual, output legs; U401 = L+ and L−, U402 = R+ and R− (one amplifier per leg) | — | VSON-10 3 × 3 mm | Isc +145/−130 mA typ; thermal pad to V− | TI OPA1622IDRCR | C2876559 | Extended | Yes | Yes | 11 | 0 | 1.7871 | 1.6912 | Quote | 10 | 17.871 | 338.24 |  | C2876559 | 1
4 I/V converters and output legs | R401–R416 | 16 | 4-resistor difference amplifier per leg, fed by the I/V outputs (leg+ = I/V(DAC−) − I/V(DAC+), leg− the swap) | 2.00 kΩ | 0603 | 0.1 %, 25 ppm thin film | YAGEO RT0603BRD072KL | C728588 | Extended | Yes |  | 2 | 0 | 0.034 | 0.025 | Quote | 80 | 2.72 | 40 |  | C728588 | 1
4 I/V converters and output legs | C401–C408 | 8 | Across each feedback and ground-leg resistor (≈ 241 kHz with 2 kΩ) | 330 pF | 0603 | 50 V C0G | Samsung CL10C331JB8NNNC | C1664 | Basic | Yes |  | 2 | 0 | 0.0068 | 0.0019 | Quote | 40 | 0.272 | 1.52 |  | C1664 | 0
4 I/V converters and output legs | R417–R420 | 4 | Output link per leg (0 Ω; fit 0.47 Ω only if the capacitive-load test needs it) | 0 Ω | 0402 | jumper | UNI-ROYAL 0402WGF0000TCE | C17168 | Basic | Yes |  | 2 | 0 | 0.002 | 0.0005 | Quote | 20 | 0.04 | 0.2 |  | C17168 | 0
4 I/V converters and output legs | R421 | 1 | AMP_EN pull-down (both OPA1622 EN pins; amplifiers off by default) | 100 kΩ | 0402 | 1 % | UNI-ROYAL 0402WGF1003TCE | C25741 | Basic | Yes |  | 2 | 0 | 0.0033 | 0.0005 | Quote | 5 | 0.0165 | 0.05 |  | C25741 | 0
4 I/V converters and output legs | C409–C412 | 4 | OPA1622 V+ and V− | 100 nF | 0402 | 16 V X7R | Samsung CL05B104KO5NNNC | C1525 | Basic | Yes |  | 2 | 0 | 0.0045 | 0.0011 | Quote | 20 | 0.09 | 0.44 |  | C1525 | 0
4 I/V converters and output legs | C413–C416 | 4 | OPA1622 local bulk, V+ and V− | 10 µF | 0805 | 25 V X5R | Samsung CL21A106KAYNNNE | C15850 | Basic | Yes |  | 2 | 0 | 0.085 | 0.0077 | Quote | 20 | 1.7 | 3.08 |  | C15850 | 1
5 Power: domains, current limit and ±3.8 V rails | U502 | 1 | LDO 3.3 V, always-on MCU domain (3V3M) | 3.3 V, 500 mA | SOT-23-5 | ±2 %, 100 mV at 100 mA | Microne ME6211C33M5G-N | C82942 | Extended | Yes |  | 5 | 0 | 0.0603 | 0.049 | Quote | 5 | 0.3015 | 4.9 |  | C82942 | 1
5 Power: domains, current limit and ±3.8 V rails | C501 | 1 | ME6211 (3V3M) input | 1 µF | 0603 | 50 V X5R | Samsung CL10A105KB8NNNC | C15849 | Basic | Yes |  | 2 | 0 | 0.006 | 0.0022 | Quote | 5 | 0.03 | 0.22 |  | C15849 | 0
5 Power: domains, current limit and ±3.8 V rails | C502 | 1 | ME6211 (3V3M) output | 1 µF | 0603 | 50 V X5R | Samsung CL10A105KB8NNNC | C15849 | Basic | Yes |  | 2 | 0 | 0.006 | 0.0022 | Quote | 5 | 0.03 | 0.22 |  | C15849 | 0
5 Power: domains, current limit and ±3.8 V rails | U504 | 1 | LDO 3.3 V, switched audio-digital domain (3V3D: CPLD, oscillators, DAC DVCC, 1.3 V LDO), CE = AUD_EN through R521 | 3.3 V, 500 mA | SOT-23-5 | ±2 % | Microne ME6211C33M5G-N | C82942 | Extended | Yes |  | 5 | 0 | 0.0603 | 0.049 | Quote | 5 | 0.3015 | 4.9 |  | C82942 | 0
5 Power: domains, current limit and ±3.8 V rails | C503 | 1 | ME6211 (3V3D) input, after R519/R520 (part of the 5 µF VBUS budget) | 1 µF | 0603 | 50 V X5R | Samsung CL10A105KB8NNNC | C15849 | Basic | Yes |  | 2 | 0 | 0.006 | 0.0022 | Quote | 5 | 0.03 | 0.22 |  | C15849 | 0
5 Power: domains, current limit and ±3.8 V rails | R519, R520 | 2 | 3V3D LDO input dropper, 2 × 2.2 Ω in series (4.4 Ω): moves ≈ 0.11 W out of U504 (U504 ≤ 0.20 W at VBUS 5.25 V and 160 mA incl. bleeders; 56 mW per resistor; LDO input ≥ 3.70 V at VBUS 4.40 V) | 2.2 Ω | 0805 | 1 %, 0.125 W | UNI-ROYAL 0805W8F220KT5E | C17521 | Basic | Yes |  | 2 | 0 | 0.003 | 0.001 | Quote | 10 | 0.03 | 0.2 |  | C17521 | 0
5 Power: domains, current limit and ±3.8 V rails | C504 | 1 | ME6211 (3V3D) output | 1 µF | 0603 | 50 V X5R | Samsung CL10A105KB8NNNC | C15849 | Basic | Yes |  | 2 | 0 | 0.006 | 0.0022 | Quote | 5 | 0.03 | 0.22 |  | C15849 | 0
5 Power: domains, current limit and ±3.8 V rails | C512 | 1 | 3V3D bulk at U504 output (CPLD, 80 MHz oscillator, 1.3 V LDO input) | 10 µF | 0805 | 25 V X5R | Samsung CL21A106KAYNNNE | C15850 | Basic | Yes |  | 2 | 0 | 0.085 | 0.0077 | Quote | 5 | 0.425 | 0.77 |  | C15850 | 0
5 Power: domains, current limit and ±3.8 V rails | R508 | 1 | ME6211 (3V3D) CE pull-down | 100 kΩ | 0402 | 1 % | UNI-ROYAL 0402WGF1003TCE | C25741 | Basic | Yes |  | 2 | 0 | 0.0033 | 0.0005 | Quote | 5 | 0.0165 | 0.05 |  | C25741 | 0
5 Power: domains, current limit and ±3.8 V rails | R521 | 1 | AUD_EN series resistor into U504 CE (CE is rated ≤ VIN + 0.3 V and VIN sits behind the dropper; ≤ 0.2 mA at unplug) | 10 kΩ | 0402 | 1 % | UNI-ROYAL 0402WGF1002TCE | C25744 | Basic | Yes |  | 2 | 0 | 0.002 | 0.0005 | Quote | 5 | 0.01 | 0.05 |  | C25744 | 0
5 Power: domains, current limit and ±3.8 V rails | R524 | 1 | 3V3D bleeder to GND (ME6211 has no output discharge; 1.5 mA; 3V3D < 0.3 V ≈ 70 ms after AUD_EN goes low) | 2.2 kΩ | 0402 | 1 % | UNI-ROYAL 0402WGF2201TCE | C25879 | Basic | Yes |  | 2 | 0 | 0.002 | 0.0005 | Quote | 5 | 0.01 | 0.05 |  | C25879 | 0
5 Power: domains, current limit and ±3.8 V rails | R525 | 1 | 1V3 (DVDD) bleeder to GND (ME6216 has no output discharge; 1.3 mA; DVDD collapses before DVCC) | 1 kΩ | 0402 | 1 % | UNI-ROYAL 0402WGF1001TCE | C11702 | Basic | Yes |  | 2 | 0 | 0.002 | 0.0005 | Quote | 5 | 0.01 | 0.05 |  | C11702 | 0
5 Power: domains, current limit and ±3.8 V rails | U503 | 1 | Current-limited power switch for the headphone rails (5V_ANA), EN = ANA_EN, FAULT → MCU | — | SOT-23-6 | 0.075–1.7 A adjustable, 85 mΩ, soft start | TI TPS2553DBVR | C55266 | Extended | Yes |  | 6 | 0 | 0.5966 | 0.3262 | Quote | 5 | 2.983 | 32.62 |  | C55266 | 1
5 Power: domains, current limit and ±3.8 V rails | C505 | 1 | TPS2553 input (part of the 5 µF VBUS budget) | 1 µF | 0603 | 50 V X5R | Samsung CL10A105KB8NNNC | C15849 | Basic | Yes |  | 2 | 0 | 0.006 | 0.0022 | Quote | 5 | 0.03 | 0.22 |  | C15849 | 0
5 Power: domains, current limit and ±3.8 V rails | C506 | 1 | TPS2553 output | 1 µF | 0603 | 50 V X5R | Samsung CL10A105KB8NNNC | C15849 | Basic | Yes |  | 2 | 0 | 0.006 | 0.0022 | Quote | 5 | 0.03 | 0.22 |  | C15849 | 0
5 Power: domains, current limit and ±3.8 V rails | R509 | 1 | TPS2553 RILIM, part 1 (100 kΩ + 47 kΩ = 147 kΩ, always in circuit: Default limit ≈ 0.157–0.213 A) | 100 kΩ | 0402 | 1 % | UNI-ROYAL 0402WGF1003TCE | C25741 | Basic | Yes |  | 2 | 0 | 0.0033 | 0.0005 | Quote | 5 | 0.0165 | 0.05 |  | C25741 | 0
5 Power: domains, current limit and ±3.8 V rails | R514 | 1 | TPS2553 RILIM, part 2 (series with R509) | 47 kΩ | 0402 | 1 % | UNI-ROYAL 0402WGF4702TCE | C25792 | Basic | Yes |  | 2 | 0 | 0.002 | 0.0005 | Quote | 5 | 0.01 | 0.05 |  | C25792 | 0
5 Power: domains, current limit and ±3.8 V rails | R510 | 1 | TPS2553 RILIM, switched in parallel for High mode (147 kΩ ∥ 100 kΩ = 59.5 kΩ: ≈ 0.39–0.50 A) | 100 kΩ | 0402 | 1 % | UNI-ROYAL 0402WGF1003TCE | C25741 | Basic | Yes |  | 2 | 0 | 0.0033 | 0.0005 | Quote | 5 | 0.0165 | 0.05 |  | C25741 | 0
5 Power: domains, current limit and ±3.8 V rails | Q501 | 1 | N-MOSFET, switches R510 (ILIM_HI from MCU; only when Type-C advertises ≥ 1.5 A) | 2N7002 | SOT-23 | 60 V | JSCJ 2N7002 | C8545 | Basic | Yes |  | 3 | 0 | 0.0177 | 0.01 | Quote | 5 | 0.0885 | 1 |  | C8545 | 1
5 Power: domains, current limit and ±3.8 V rails | R511 | 1 | Q501 gate pull-down | 100 kΩ | 0402 | 1 % | UNI-ROYAL 0402WGF1003TCE | C25741 | Basic | Yes |  | 2 | 0 | 0.0033 | 0.0005 | Quote | 5 | 0.0165 | 0.05 |  | C25741 | 0
5 Power: domains, current limit and ±3.8 V rails | R512 | 1 | TPS2553 FAULT pull-up to 3V3M | 100 kΩ | 0402 | 1 % | UNI-ROYAL 0402WGF1003TCE | C25741 | Basic | Yes |  | 2 | 0 | 0.0033 | 0.0005 | Quote | 5 | 0.0165 | 0.05 |  | C25741 | 0
5 Power: domains, current limit and ±3.8 V rails | R513 | 1 | TPS2553 EN pull-down | 100 kΩ | 0402 | 1 % | UNI-ROYAL 0402WGF1003TCE | C25741 | Basic | Yes |  | 2 | 0 | 0.0033 | 0.0005 | Quote | 5 | 0.0165 | 0.05 |  | C25741 | 0
5 Power: domains, current limit and ±3.8 V rails | FB501 | 1 | Ferrite bead, 5V_ANA → LM27762 VIN (charge-pump input ripple) | 120 Ω @ 100 MHz | 0603 | 2 A, 50 mΩ | Murata BLM18PG121SN1D | C14709 | Basic | Yes |  | 2 | 0 | 0.0157 | 0.008 | Quote | 5 | 0.0785 | 0.8 |  | C14709 | 1
5 Power: domains, current limit and ±3.8 V rails | U501 | 1 | Charge pump + low-noise LDOs, ±3.8 V from 5V_ANA, EN± = RAIL_EN, PGOOD (active low) | ±3.8 V | WSON-12 2 × 3 mm | ±250 mA, 2 MHz | TI LM27762DSSR | C473398 | Extended | Yes | Yes | 13 | 0 | 1.0174 | 0.75 | Quote | 5 | 5.087 | 75 |  | C473398 | 1
5 Power: domains, current limit and ±3.8 V rails | C507 | 1 | LM27762 input | 10 µF | 0805 | 25 V X5R | Samsung CL21A106KAYNNNE | C15850 | Basic | Yes |  | 2 | 0 | 0.085 | 0.0077 | Quote | 5 | 0.425 | 0.77 |  | C15850 | 0
5 Power: domains, current limit and ±3.8 V rails | C508 | 1 | LM27762 flying capacitor | 1 µF | 0603 | 50 V X5R | Samsung CL10A105KB8NNNC | C15849 | Basic | Yes |  | 2 | 0 | 0.006 | 0.0022 | Quote | 5 | 0.03 | 0.22 |  | C15849 | 0
5 Power: domains, current limit and ±3.8 V rails | C509 | 1 | LM27762 charge-pump output (CP) | 10 µF | 0805 | 25 V X5R | Samsung CL21A106KAYNNNE | C15850 | Basic | Yes |  | 2 | 0 | 0.085 | 0.0077 | Quote | 5 | 0.425 | 0.77 |  | C15850 | 0
5 Power: domains, current limit and ±3.8 V rails | C510 | 1 | LM27762 OUT+ | 10 µF | 0805 | 25 V X5R | Samsung CL21A106KAYNNNE | C15850 | Basic | Yes |  | 2 | 0 | 0.085 | 0.0077 | Quote | 5 | 0.425 | 0.77 |  | C15850 | 0
5 Power: domains, current limit and ±3.8 V rails | C511 | 1 | LM27762 OUT− | 10 µF | 0805 | 25 V X5R | Samsung CL21A106KAYNNNE | C15850 | Basic | Yes |  | 2 | 0 | 0.085 | 0.0077 | Quote | 5 | 0.425 | 0.77 |  | C15850 | 0
5 Power: domains, current limit and ±3.8 V rails | R501, R515 | 2 | LM27762 FB+ divider, top: 100 kΩ + 100 kΩ + 15 kΩ + 10 kΩ = 225 kΩ (+3.900 V = 1.2 × 325/100; 3.789–4.014 V incl. VFB and 1 % resistors) | 100 kΩ | 0402 | 1 % | UNI-ROYAL 0402WGF1003TCE | C25741 | Basic | Yes |  | 2 | 0 | 0.0033 | 0.0005 | Quote | 10 | 0.033 | 0.1 |  | C25741 | 0
5 Power: domains, current limit and ±3.8 V rails | R516 | 1 | LM27762 FB+ divider, top, third part | 15 kΩ | 0402 | 1 % | UNI-ROYAL 0402WGF1502TCE | C25756 | Basic | Yes |  | 2 | 0 | 0.002 | 0.0005 | Quote | 5 | 0.01 | 0.05 |  | C25756 | 0
5 Power: domains, current limit and ±3.8 V rails | R523 | 1 | LM27762 FB+ divider, top, fourth part (new: raises V+ by 0.12 V so the OPA1612 fallback fits the I/V common-mode range) | 10 kΩ | 0402 | 1 % | UNI-ROYAL 0402WGF1002TCE | C25744 | Basic | Yes |  | 2 | 0 | 0.002 | 0.0005 | Quote | 5 | 0.01 | 0.05 |  | C25744 | 0
5 Power: domains, current limit and ±3.8 V rails | R502 | 1 | LM27762 FB+ divider, bottom (≥ 50 kΩ per datasheet) | 100 kΩ | 0402 | 1 % | UNI-ROYAL 0402WGF1003TCE | C25741 | Basic | Yes |  | 2 | 0 | 0.0033 | 0.0005 | Quote | 5 | 0.0165 | 0.05 |  | C25741 | 0
5 Power: domains, current limit and ±3.8 V rails | R503, R517 | 2 | LM27762 FB− divider, top: 100 kΩ + 100 kΩ + 5.1 kΩ = 205.1 kΩ (−3.722 V = −1.22 × 305.1/100; 3.618–3.828 V incl. VFB and 1 % resistors) | 100 kΩ | 0402 | 1 % | UNI-ROYAL 0402WGF1003TCE | C25741 | Basic | Yes |  | 2 | 0 | 0.0033 | 0.0005 | Quote | 10 | 0.033 | 0.1 |  | C25741 | 0
5 Power: domains, current limit and ±3.8 V rails | R518 | 1 | LM27762 FB− divider, top, third part (was 10 kΩ; lowers ¦V−¦ by 60 mV for charge-pump headroom) | 5.1 kΩ | 0402 | 1 % | UNI-ROYAL 0402WGF5101TCE | C25905 | Basic | Yes |  | 2 | 0 | 0.002 | 0.0005 | Quote | 5 | 0.01 | 0.05 |  | C25905 | 0
5 Power: domains, current limit and ±3.8 V rails | R504 | 1 | LM27762 FB− divider, bottom (≥ 50 kΩ per datasheet) | 100 kΩ | 0402 | 1 % | UNI-ROYAL 0402WGF1003TCE | C25741 | Basic | Yes |  | 2 | 0 | 0.0033 | 0.0005 | Quote | 5 | 0.0165 | 0.05 |  | C25741 | 0
5 Power: domains, current limit and ±3.8 V rails | R505 | 1 | LM27762 PGOOD pull-up to 5V_ANA (the LM27762 input, as TI specifies): RAILS_OK_N rises in < 1 µs into the latch and timing networks; no current in suspend | 10 kΩ | 0402 | 1 % | UNI-ROYAL 0402WGF1002TCE | C25744 | Basic | Yes |  | 2 | 0 | 0.002 | 0.0005 | Quote | 5 | 0.01 | 0.05 |  | C25744 | 0
5 Power: domains, current limit and ±3.8 V rails | R522 | 1 | RAILS_OK_N series resistor into the MCU input (PB4; the node swings to 5V_ANA) | 10 kΩ | 0402 | 1 % | UNI-ROYAL 0402WGF1002TCE | C25744 | Basic | Yes |  | 2 | 0 | 0.002 | 0.0005 | Quote | 5 | 0.01 | 0.05 |  | C25744 | 0
5 Power: domains, current limit and ±3.8 V rails | R506 | 1 | RAIL_EN pull-down (rails off by default) | 100 kΩ | 0402 | 1 % | UNI-ROYAL 0402WGF1003TCE | C25741 | Basic | Yes |  | 2 | 0 | 0.0033 | 0.0005 | Quote | 5 | 0.0165 | 0.05 |  | C25741 | 0
5 Power: domains, current limit and ±3.8 V rails | R507 | 1 | RAIL_EN series resistor from the MCU GPIO | 10 kΩ | 0402 | 1 % | UNI-ROYAL 0402WGF1002TCE | C25744 | Basic | Yes |  | 2 | 0 | 0.002 | 0.0005 | Quote | 5 | 0.01 | 0.05 |  | C25744 | 0
6 Protection and control | U601, U602 | 2 | Comparator, quad, open collector, on the ±3.8 V rails: one window (two comparators) per leg directly on its filter node, outputs wired-OR into node F; no diode-OR, so the trip threshold is set only by the divider, the input offset (≤ 9 mV) and the input bias current (≤ 400 nA through 100 kΩ, ≤ 80 mV) — no dependence on a low-current diode forward voltage (R7-G) | — | SOIC-14 | 2–36 V, Vos ≤ 9 mV, IB ≤ 400 nA (0–70 °C) | TI LM339DR | C7948 | Extended | Yes |  | 14 | 0 | 0.1666 | 0.1128 | Quote | 10 | 1.666 | 22.56 | JLCPCB available 19,325 (US$0.18); LM339BIDR (C22416291, IB ≤ 50 nA) is a drop-in if JLCPCB stocks it | C7948 | 1
6 Protection and control | C612–C615 | 4 | U601/U602 decoupling, V+ to GND and V− to GND at each package | 100 nF | 0402 | 16 V X7R | Samsung CL05B104KO5NNNC | C1525 | Basic | Yes |  | 2 | 0 | 0.0045 | 0.0011 | Quote | 20 | 0.09 | 0.44 |  | C1525 | 0
6 Protection and control | R601–R604 | 4 | DC-detect filter, one per leg (100 kΩ; τ = 100 ms with 1 µF, 84–111 ms incl. tolerances); each filter node drives two comparator inputs | 100 kΩ | 0402 | 1 % | UNI-ROYAL 0402WGF1003TCE | C25741 | Basic | Yes |  | 2 | 0 | 0.0033 | 0.0005 | Quote | 20 | 0.066 | 0.2 |  | C25741 | 0
6 Protection and control | C601–C604 | 4 | DC-detect filter capacitor | 1 µF | 0603 | 50 V X5R | Samsung CL10A105KB8NNNC | C15849 | Basic | Yes |  | 2 | 0 | 0.006 | 0.0022 | Quote | 20 | 0.12 | 0.88 |  | C15849 | 0
6 Protection and control | R607, R608 | 2 | Threshold dividers from the rails, top, part 1 (R607 + R636 = 62 kΩ from V+, R608 + R637 = 57 kΩ from V−, each over 10 kΩ → +0.52…+0.57 V and −0.53…−0.58 V; leg trip 0.43–0.67 V worst case, ≈ 0.55 V nominal) | 47 kΩ | 0402 | 1 % | UNI-ROYAL 0402WGF4702TCE | C25792 | Basic | Yes |  | 2 | 0 | 0.002 | 0.0005 | Quote | 10 | 0.02 | 0.1 |  | C25792 | 0
6 Protection and control | R636 | 1 | Positive threshold divider, top, part 2 (in series with R607) | 15 kΩ | 0402 | 1 % | UNI-ROYAL 0402WGF1502TCE | C25756 | Basic | Yes |  | 2 | 0 | 0.002 | 0.0005 | Quote | 5 | 0.01 | 0.05 |  | C25756 | 0
6 Protection and control | R637 | 1 | Negative threshold divider, top, part 2 (in series with R608) | 10 kΩ | 0402 | 1 % | UNI-ROYAL 0402WGF1002TCE | C25744 | Basic | Yes |  | 2 | 0 | 0.002 | 0.0005 | Quote | 5 | 0.01 | 0.05 |  | C25744 | 0
6 Protection and control | R609, R610 | 2 | Threshold dividers, bottom | 10 kΩ | 0402 | 1 % | UNI-ROYAL 0402WGF1002TCE | C25744 | Basic | Yes |  | 2 | 0 | 0.002 | 0.0005 | Quote | 10 | 0.02 | 0.1 |  | C25744 | 0
6 Protection and control | R611 | 1 | Comparator outputs → node F series resistor (limits clamp current to ≤ 0.31 mA) | 10 kΩ | 0402 | 1 % | UNI-ROYAL 0402WGF1002TCE | C25744 | Basic | Yes |  | 2 | 0 | 0.002 | 0.0005 | Quote | 5 | 0.01 | 0.05 |  | C25744 | 0
6 Protection and control | R612 | 1 | Node F pull-up to 3V3M | 47 kΩ | 0402 | 1 % | UNI-ROYAL 0402WGF4702TCE | C25792 | Basic | Yes |  | 2 | 0 | 0.002 | 0.0005 | Quote | 5 | 0.01 | 0.05 |  | C25792 | 0
6 Protection and control | R638 | 1 | Series resistor, D606 cathode to ANA_FAULT (limits the C605 discharge current into the MCU pin or the TPS2553 FAULT output) | 1 kΩ | 0402 | 1 % | UNI-ROYAL 0402WGF1001TCE | C11702 | Basic | Yes |  | 2 | 0 | 0.002 | 0.0005 | Quote | 5 | 0.01 | 0.05 |  | C11702 | 0
6 Protection and control | D605, D606 | 2 | D605: clamp, node F to GND (3.3 V logic never sees the −3.8 V comparator output); D606: diode-OR from node F to ANA_FAULT (anode = F), so a sustained TPS2553 overcurrent (FAULT low after the 5–10 ms deglitch) sets the latch | 1N4148WS | SOD-323 | 100 V, 150 mA | JSCJ 1N4148WS | C2128 | Basic | Yes |  | 2 | 0 | 0.016 | 0.012 | Quote | 10 | 0.16 | 2.4 |  | C2128 | 1
6 Protection and control | Q601–Q611 | 11 | N-MOSFETs: Q601 inverter, Q602 set, Q603 blanking, Q604/Q605 cross-coupled latch, Q606 clear (FLT_CLR), Q607 RAIL_EN kill, Q608 AMP_EN kill (fault), Q609 AMP_EN interlock (on 1.9–9.4 ms after PGOOD goes bad; slow, not a fault kill), Q610 set request when PGOOD is bad (captured in ≈ 35 µs), Q611 AVCC_EN kill when the latch is set | 2N7002 | SOT-23 | 60 V | JSCJ 2N7002 | C8545 | Basic | Yes |  | 3 | 0 | 0.0177 | 0.01 | Quote | 55 | 0.9735 | 11 |  | C8545 | 0
6 Protection and control | R613 | 1 | Set-request node S pull-up to 3V3M | 100 kΩ | 0402 | 1 % | UNI-ROYAL 0402WGF1003TCE | C25741 | Basic | Yes |  | 2 | 0 | 0.0033 | 0.0005 | Quote | 5 | 0.0165 | 0.05 |  | C25741 | 0
6 Protection and control | R614, R615 | 2 | Latch pull-ups to 3V3M (nodes A and B), 47 kΩ, no latch capacitor: capture ≈ 35 µs | 47 kΩ | 0402 | 1 % | UNI-ROYAL 0402WGF4702TCE | C25792 | Basic | Yes |  | 2 | 0 | 0.002 | 0.0005 | Quote | 10 | 0.02 | 0.1 |  | C25792 | 0
6 Protection and control | C605 | 1 | Node F to GND (moved from latch node B): power-on set request and set-request stretch ≥ 1.5 ms after any PGOOD or fault pulse | 100 nF | 0402 | 16 V X7R | Samsung CL05B104KO5NNNC | C1525 | Basic | Yes |  | 2 | 0 | 0.0045 | 0.0011 | Quote | 5 | 0.0225 | 0.11 |  | C1525 | 0
6 Protection and control | R616 | 1 | FLT_CLR pull-down | 100 kΩ | 0402 | 1 % | UNI-ROYAL 0402WGF1003TCE | C25741 | Basic | Yes |  | 2 | 0 | 0.0033 | 0.0005 | Quote | 5 | 0.0165 | 0.05 |  | C25741 | 0
6 Protection and control | R617 | 1 | Blanking delay from RAILS_OK_N (set path armed 51–186 ms after PGOOD goes good; re-blanked 19–94 ms after it goes bad) | 1 MΩ | 0402 | 1 % | UNI-ROYAL 0402WGF1004TCE | C26083 | Basic | Yes |  | 2 | 0 | 0.002 | 0.0005 | Quote | 5 | 0.01 | 0.05 |  | C26083 | 1
6 Protection and control | C606 | 1 | Blanking delay capacitor | 100 nF | 0402 | 16 V X7R | Samsung CL05B104KO5NNNC | C1525 | Basic | Yes |  | 2 | 0 | 0.0045 | 0.0011 | Quote | 5 | 0.0225 | 0.11 |  | C1525 | 0
6 Protection and control | R623 | 1 | Q609 gate delay from RAILS_OK_N (Q609 on 1.9–9.4 ms after PGOOD goes bad, off 5–19 ms after it goes good) | 1 MΩ | 0402 | 1 % | UNI-ROYAL 0402WGF1004TCE | C26083 | Basic | Yes |  | 2 | 0 | 0.002 | 0.0005 | Quote | 5 | 0.01 | 0.05 |  | C26083 | 0
6 Protection and control | C607 | 1 | Q609 gate delay capacitor | 10 nF | 0402 | 50 V X7R | Samsung CL05B103KB5NNNC | C15195 | Basic | Yes |  | 2 | 0 | 0.002 | 0.0011 | Quote | 5 | 0.01 | 0.11 |  | C15195 | 1
6 Protection and control | R624–R627 | 4 | Slow DC-sense network, one per leg (jack side of R417–R420) → MCU ADC: leg series resistor (15 kΩ: 1 µA pin leakage = 15 mV at the leg) | 15 kΩ | 0402 | 1 % | UNI-ROYAL 0402WGF1502TCE | C25756 | Basic | Yes |  | 2 | 0 | 0.002 | 0.0005 | Quote | 20 | 0.04 | 0.2 |  | C25756 | 0
6 Protection and control | R628–R631 | 4 | Slow DC-sense network: bias to 3V3A (on only while AVCC is on; node = 1.556 V + 0.314 × leg, 0.29–2.85 V over every rail and tolerance corner) | 10 kΩ | 0402 | 1 % | UNI-ROYAL 0402WGF1002TCE | C25744 | Basic | Yes |  | 2 | 0 | 0.002 | 0.0005 | Quote | 20 | 0.04 | 0.2 |  | C25744 | 0
6 Protection and control | R632–R635 | 4 | Slow DC-sense network: to GND (source impedance 4.7 kΩ, inside the 50 kΩ ADC limit) | 22 kΩ | 0402 | 1 % | UNI-ROYAL 0402WGF2202TCE | C25768 | Basic | Yes |  | 2 | 0 | 0.002 | 0.0005 | Quote | 20 | 0.04 | 0.2 |  | C25768 | 1
6 Protection and control | C608–C611 | 4 | Slow DC-sense network filter (τ ≈ 6–10 ms; attenuates 1 kHz by ≈ 32 dB before the dithered 1 kHz sampling) | 2.2 µF | 0402 | 6.3 V X5R | Samsung CL05A225MQ5NSNC | C12530 | Basic | Yes |  | 2 | 0 | 0.005 | 0.0019 | Quote | 20 | 0.1 | 0.76 |  | C12530 | 0
6 Protection and control | R639, R640 | 2 | 3V3A monitor divider to MCU ADC PC4 (ratiometric correction of the DC-sense bias; power-down AMP_EN timing) | 10 kΩ | 0402 | 1 % | UNI-ROYAL 0402WGF1002TCE | C25744 | Basic | Yes |  | 2 | 0 | 0.002 | 0.0005 | Quote | 10 | 0.02 | 0.1 |  | C25744 | 0
6 Protection and control | C616 | 1 | 3V3A monitor filter | 100 nF | 0402 | 16 V X7R | Samsung CL05B104KO5NNNC | C1525 | Basic | Yes |  | 2 | 0 | 0.0045 | 0.0011 | Quote | 5 | 0.0225 | 0.11 |  | C1525 | 0
6 Protection and control | R618 | 1 | AMP_EN series resistor from the MCU GPIO | 10 kΩ | 0402 | 1 % | UNI-ROYAL 0402WGF1002TCE | C25744 | Basic | Yes |  | 2 | 0 | 0.002 | 0.0005 | Quote | 5 | 0.01 | 0.05 |  | C25744 | 0
7 Outputs, indicators, test, board | J701 | 1 | Jack, 4.4 mm 5-pole balanced (L+, L−, R+, R−, GND) | — | Through-hole | Gold-plated | G-Switch GT-3321667P-01 | C2762984 | Extended | Yes |  | 0 | 7 | 6.8656 | 4.7574 | Quote | 5 | 34.328 | 475.74 | No cheaper 4.4 mm jack at LCSC. JLCPCB stock 21 (LCSC 721): buy 7 (5 + 2) into the JLCPCB private library before ordering | C2762984 | 1
7 Outputs, indicators, test, board | J702 | 1 | Jack, 3.5 mm (TRRS body with TRS plugs; ring 2 tied to GND) | — | SMD | Gold-plated, 1 A | HRO PJ-332A-6A | C2848643 | Extended | Yes |  | 6 | 0 | 0.2921 | 0.2326 | Quote | 5 | 1.4605 | 23.26 | JLCPCB marks assembly difficulty "high" | C2848643 | 1
7 Outputs, indicators, test, board | D701–D704 | 4 | ESD diode, bidirectional, one per jack leg (legs swing ≤ ±3.8 V) | 5 V | SOD-523 | Vrwm 5 V, 12 pF | GOODWORK LESD5D5.0CT1G | C41399463 | Extended | Yes |  | 2 | 0 | 0.0155 | 0.015 | Quote | 20 | 0.31 | 6 |  | C41399463 | 1
7 Outputs, indicators, test, board | D705 | 1 | LED, status (green), 3.3 V GPIO | Green | 0805 | 2.6–3.1 V | Hubei KENTO KT-0805G | C2297 | Basic | Yes |  | 2 | 0 | 0.0163 | 0.01 | Quote | 5 | 0.0815 | 1 |  | C2297 | 1
7 Outputs, indicators, test, board | D706 | 1 | LED, fault (red), 3.3 V GPIO | Red | 0603 | 1.8–2.4 V | Hubei KENTO KT-0603R | C2286 | Basic | Yes |  | 2 | 0 | 0.0075 | 0.0075 | Quote | 5 | 0.0375 | 0.75 |  | C2286 | 1
7 Outputs, indicators, test, board | R701 | 1 | Green LED series resistor (≈ 0.2–0.7 mA; KT-0805G Vf 2.6–3.1 V) | 1 kΩ | 0402 | 1 % | UNI-ROYAL 0402WGF1001TCE | C11702 | Basic | Yes |  | 2 | 0 | 0.002 | 0.0005 | Quote | 5 | 0.01 | 0.05 |  | C11702 | 0
7 Outputs, indicators, test, board | R702 | 1 | Red LED series resistor (≈ 0.4–0.7 mA) | 2.2 kΩ | 0402 | 1 % | UNI-ROYAL 0402WGF2201TCE | C25879 | Basic | Yes |  | 2 | 0 | 0.002 | 0.0005 | Quote | 5 | 0.01 | 0.05 |  | C25879 | 0
7 Outputs, indicators, test, board | J703 | 1 | Header, 3.3 V I²S test port (MCLK monitor output, BCLK, LRCLK, SDATA, GND, 3V3 ref); an external source drives only BCLK, LRCLK and SDATA | 1 × 6 | 2.54 mm | — | Generic 2.54 mm header | — | — | DNF |  | 0 | 0 | 0.1 | 0.1 | Estimate | 0 | 0 | 0 |  |  | 0
7 Outputs, indicators, test, board | R703 | 1 | DNF (fitted with J703): 1 kΩ in series with the J703 MCLK pin, which is a monitor output only (limits contention if an instrument drives it) | 1 kΩ | 0402 | 1 % | UNI-ROYAL 0402WGF1001TCE | C11702 | Basic | DNF |  | 2 | 0 | 0.002 | 0.0005 | Quote | 0 | 0 | 0 |  |  | 0
7 Outputs, indicators, test, board | TP701–TP732 | 32 | Test pads per the allocation table (Notes 3.8): 8 rails, VREF, AVCC_L, MCLK, family-clock node, OSC48_EN, OSC44_EN, BCLK, LRCLK, SDATA, AMP_EN, RAIL_EN, AVCC_EN, RAILS_OK_N, FLT, ANA_FAULT, node F, VBUS_SENSE, CC1, CC2, 4 GND, PROG (programming-mode strap to GND, MCU PC13) | — | Pad | — | No part | — | — | No part |  | 0 | 0 | 0 | 0 | Estimate | 0 | 0 | 0 |  |  | 0
7 Outputs, indicators, test, board | MH, FID | 7 | M3 mounting holes (4) and fiducials (3) | — | — | — | No part | — | — | No part |  | 0 | 0 | 0 | 0 | Estimate | 0 | 0 | 0 |  |  | 0
7 Outputs, indicators, test, board | PCB | 1 | Bare board, 4 layers, ≤ 80 × 60 mm, 90 Ω USB pair | — | — | JLCPCB | JLCPCB | — | — | Yes |  | 0 | 0 | 2 | 0.8 | Estimate | 5 | 10 | 80 |  |  | 0
Totals, fitted lines (line-cost columns include the bare-PCB row) | [16 empty] | 1345 | 152.582 | 2062.48
Parts only (bare PCB excluded) | [17 empty] | 142.582 | 1982.48

## Purchasing list
Purchasing list — one line per LCSC number (fitted parts)
Qty per board is summed from the Parts list by LCSC number. Line cost = qty for the run × sample-run-tier price, with a US$0.10 minimum per line for parts under US$0.05 (inputs on the Cost sheet); the Cost sheet takes the parts cost from this list. The bare PCBs are costed on the Cost sheet.
Item | Part type | Part number (MPN) | Value | Package | Rating / tolerance | LCSC no. | JLCPCB library type | Designators | Qty per board | Qty for 5-board run | Unit price US$ (sample-run tier) | Unit price US$ (100-board tier) | Leadless (X-ray) | Minimum applies (< US$0.05) | Line cost US$, 5-board run (incl. minimum) | Ext. per board US$ (100-board tier)
1 | Connector | G-Switch GT-3321667P-01 | — | Through-hole | Gold-plated | C2762984 | Extended | J701 | 1 | 5 | 6.8656 | 4.7574 |  |  | 34.328 | 4.7574
2 | IC | TI OPA1622IDRCR | — | VSON-10 3 × 3 mm | Isc +145/−130 mA typ; thermal pad to V− | C2876559 | Extended | U401, U402 | 2 | 10 | 1.7871 | 1.6912 | Yes |  | 17.871 | 3.3824
3 | IC | WCH CH32V307RCT6 | — | LQFP-64 10 × 10 mm | 144 MHz, 3.3 V | C2988083 | Extended | U201 | 1 | 5 | 3.47 | 2.33 |  |  | 17.35 | 2.33
4 | IC | ESS ES9018K2M | — | QFN-28 5 × 5 mm | DNR 127 dB-A, THD+N −120 dB (datasheet, current mode) | C2688377 | Extended | U301 | 1 | 5 | 3.4678 | 2.28 | Yes |  | 17.339 | 2.28
5 | IC | TI OPA2210IDR | — | SOIC-8 | Vos ±35 µV max, 2.2 nV/√Hz, 18 MHz, CM (V−)+1.5 V to (V+)−1.5 V, 2.5 mA/ch max | C1849415 | Extended | U403, U404 | 2 | 10 | 1.0035 | 0.753 |  |  | 10.035 | 1.506
6 | IC | AGM AGRV2KQ32 | — | QFN-32 4 × 4 mm | 3.3 V | C18208899 | Extended | U202 | 1 | 5 | 1.6503 | 1.11 | Yes |  | 8.2515 | 1.11
7 | IC | TI LM27762DSSR | ±3.8 V | WSON-12 2 × 3 mm | ±250 mA, 2 MHz | C473398 | Extended | U501 | 1 | 5 | 1.0174 | 0.75 | Yes |  | 5.087 | 0.75
8 | Oscillator | SCTF SX3M80.000B20F30TNN | 80 MHz | 3.2 × 2.5 mm, 4-pad | ±20 ppm tol., ±30 ppm stab., 40 mA max, duty 45–55 % | C5179978 | Extended | X201 | 1 | 5 | 0.8916 | 0.7211 | Yes |  | 4.458 | 0.7211
9 | Capacitor | Samsung CL21A106KAYNNNE | 10 µF | 0805 | 25 V X5R | C15850 | Basic | C413–C416; C512; C507; C509; C510; C511 | 9 | 45 | 0.085 | 0.0077 |  |  | 3.825 | 0.0693
10 | IC | TI TPS2553DBVR | — | SOT-23-6 | 0.075–1.7 A adjustable, 85 mΩ, soft start | C55266 | Extended | U503 | 1 | 5 | 0.5966 | 0.3262 |  |  | 2.983 | 0.3262
11 | Oscillator | SCTF SX2M22.5792M20F30TNN | 22.5792 MHz | 2.5 × 2.0 mm, 4-pad | ±20 ppm tol., ±30 ppm stab., 10 mA max | C5452663 | Extended | X203 | 1 | 5 | 0.5455 | 0.3085 | Yes |  | 2.7275 | 0.3085
12 | Resistor | YAGEO RT0603BRD072KL | 2.00 kΩ | 0603 | 0.1 %, 25 ppm thin film | C728588 | Extended | R401–R416 | 16 | 80 | 0.034 | 0.025 |  | Yes | 2.72 | 0.4
13 | Oscillator | YXC OT322524.576MJBA4SL | 24.576 MHz | 3.2 × 2.5 mm, 4-pad | ±10 ppm tol., ±20 ppm stab., 1.8–3.3 V | C2831388 | Extended | X202 | 1 | 5 | 0.5075 | 0.2907 | Yes |  | 2.5375 | 0.2907
14 | IC | TI LM339DR | — | SOIC-14 | 2–36 V, Vos ≤ 9 mV, IB ≤ 400 nA (0–70 °C) | C7948 | Extended | U601, U602 | 2 | 10 | 0.1666 | 0.1128 |  |  | 1.666 | 0.2256
15 | Connector | HRO PJ-332A-6A | — | SMD | Gold-plated, 1 A | C2848643 | Extended | J702 | 1 | 5 | 0.2921 | 0.2326 |  |  | 1.4605 | 0.2326
16 | Crystal | YXC X50328MSB2GI | 8 MHz | 5.0 × 3.2 mm, 2-pad | ±10 ppm, CL 20 pF | C115962 | Basic | Y201 | 1 | 5 | 0.2452 | 0.2 |  |  | 1.226 | 0.2
17 | N-MOSFET | JSCJ 2N7002 | 2N7002 | SOT-23 | 60 V | C8545 | Basic | Q501; Q601–Q611 | 12 | 60 | 0.0177 | 0.01 |  | Yes | 1.062 | 0.12
18 | IC | TI LP5907MFX-3.3/NOPB | 3.3 V, 250 mA | SOT-23-5 | 6.5 µVrms, ±2 % | C80670 | Extended | U302 | 1 | 5 | 0.2104 | 0.14 |  |  | 1.052 | 0.14
19 | IC | ST USBLC6-2SC6 | — | SOT-23-6 | 5.25 V, 3.5 pF | C7519 | Extended | U101 | 1 | 5 | 0.1844 | 0.1439 |  |  | 0.922 | 0.1439
20 | Capacitor | Samsung CL05B104KO5NNNC | 100 nF | 0402 | 16 V X7R | C1525 | Basic | C203–C210; C212; C213–C216; C217–C219; C305–C309; C423–C426; C409–C412; C612–C615; C605; C606; C616 | 36 | 180 | 0.0045 | 0.0011 |  | Yes | 0.81 | 0.0396
21 | IC | Microne ME6211C33M5G-N | 3.3 V, 500 mA | SOT-23-5 | ±2 %, 100 mV at 100 mA | C82942 | Extended | U502; U504 | 2 | 10 | 0.0603 | 0.049 |  |  | 0.603 | 0.098
22 | Capacitor | Samsung CL10C331JB8NNNC | 330 pF | 0603 | 50 V C0G | C1664 | Basic | C417–C420, C427–C430; C401–C408 | 16 | 80 | 0.0068 | 0.0019 |  | Yes | 0.544 | 0.0304
23 | Capacitor | Samsung CL10A105KB8NNNC | 1 µF | 0603 | 50 V X5R | C15849 | Basic | C102; C221; C220; C301; C302; C311; C312; C501; C502; C503; C504; C505; C506; C508; C601–C604 | 18 | 90 | 0.006 | 0.0022 |  | Yes | 0.54 | 0.0396
24 | Resistor | UNI-ROYAL 0402WGF1003TCE | 100 kΩ | 0402 | 1 % | C25741 | Basic | R105; R303; R305; R421; R508; R509; R510; R511; R512; R513; R501, R515; R502; R503, R517; R504; R506; R601–R604; R613; R616 | 23 | 115 | 0.0033 | 0.0005 |  | Yes | 0.3795 | 0.0115
25 | Connector | SHOU HAN TYPE-C 16PIN 2MD(073) | — | SMD, right angle | 5 V, 3 A | C2765186 | Extended | J101 | 1 | 5 | 0.074 | 0.0604 |  |  | 0.37 | 0.0604
26 | Diode | GOODWORK LESD5D5.0CT1G | 5 V | SOD-523 | Vrwm 5 V, 12 pF | C41399463 | Extended | D701–D704 | 4 | 20 | 0.0155 | 0.015 |  | Yes | 0.31 | 0.06
27 | IC | Microne ME6216A13M3G | 1.3 V, 250 mA | SOT23-3 | ±1 %, ceramic-stable, 6 µA Iq | C236662 | Extended | U303 | 1 | 5 | 0.06 | 0.038 |  |  | 0.3 | 0.038
28 | Resistor | UNI-ROYAL 0402WGF1002TCE | 10 kΩ | 0402 | 1 % | C25744 | Basic | R103, R104; R201; R202; R214; R307; R306; R521; R523; R505; R522; R507; R637; R609, R610; R611; R628–R631; R639, R640; R618 | 23 | 115 | 0.002 | 0.0005 |  | Yes | 0.23 | 0.0115
29 | Capacitor | Samsung CL05A225MQ5NSNC | 2.2 µF | 0402 | 6.3 V X5R | C12530 | Basic | C211; C303, C304; C310; C608–C611 | 8 | 40 | 0.005 | 0.0019 |  | Yes | 0.2 | 0.0152
30 | Diode | JSMSEMI BAT54S | BAT54S | SOT-23 | 30 V, IR ≤ 2 µA at 25 V, CD ≤ 10 pF at 1 V | C916425 | Extended | D405–D408 | 4 | 20 | 0.01 | 0.008 |  | Yes | 0.2 | 0.032
31 | Diode | JSCJ 1N4148WS | 1N4148WS | SOD-323 | 100 V, 150 mA | C2128 | Basic | D605, D606 | 2 | 10 | 0.016 | 0.012 |  | Yes | 0.16 | 0.024
32 | Ferrite bead | Sunlord GZ1608D601TF | 600 Ω @ 100 MHz | 0603 | 200 mA, 0.45 Ω | C1002 | Basic | FB202; FB301 | 2 | 10 | 0.0127 | 0.004 |  | Yes | 0.127 | 0.008
33 | Resistor | UNI-ROYAL 0402WGF1001TCE | 1 kΩ | 0402 | 1 % | C11702 | Basic | R308; R423–R426; R433; R525; R638; R701 | 9 | 45 | 0.002 | 0.0005 |  | Yes | 0.1 | 0.0045
34 | LED | Hubei KENTO KT-0805G | Green | 0805 | 2.6–3.1 V | C2297 | Basic | D705 | 1 | 5 | 0.0163 | 0.01 |  | Yes | 0.1 | 0.01
35 | Resistor | UNI-ROYAL 0402WGF330JTCE | 33 Ω | 0402 | 1 % | C25105 | Basic | R203–R206; R210, R211; R224, R225 | 8 | 40 | 0.002 | 0.0005 |  | Yes | 0.1 | 0.004
36 | Resistor | UNI-ROYAL 0402WGF1502TCE | 15 kΩ | 0402 | 1 % | C25756 | Basic | R431; R432; R516; R636; R624–R627 | 8 | 40 | 0.002 | 0.0005 |  | Yes | 0.1 | 0.004
37 | Ferrite bead | Murata BLM18PG121SN1D | 120 Ω @ 100 MHz | 0603 | 2 A, 50 mΩ | C14709 | Basic | FB501 | 1 | 5 | 0.0157 | 0.008 |  | Yes | 0.1 | 0.008
38 | Resistor | UNI-ROYAL 0402WGF5101TCE | 5.1 kΩ | 0402 | 1 % | C25905 | Basic | R101, R102; R434–R437; R518 | 7 | 35 | 0.002 | 0.0005 |  | Yes | 0.1 | 0.0035
39 | Resistor | UNI-ROYAL 0402WGF4702TCE | 47 kΩ | 0402 | 1 % | C25792 | Basic | R106; R514; R607, R608; R612; R614, R615 | 7 | 35 | 0.002 | 0.0005 |  | Yes | 0.1 | 0.0035
40 | Resistor | UNI-ROYAL 0402WGF2201TCE | 2.2 kΩ | 0402 | 1 % | C25879 | Basic | R212, R213; R218; R207, R208; R524; R702 | 7 | 35 | 0.002 | 0.0005 |  | Yes | 0.1 | 0.0035
41 | Resistor | UNI-ROYAL 0805W8F220KT5E | 2.2 Ω | 0805 | 1 % | C17521 | Basic | R301, R302; R519, R520 | 4 | 20 | 0.003 | 0.001 |  | Yes | 0.1 | 0.004
42 | Resistor | UNI-ROYAL 0402WGF0000TCE | 0 Ω | 0402 | 1 % | C17168 | Basic | R107; R417–R420 | 5 | 25 | 0.002 | 0.0005 |  | Yes | 0.1 | 0.0025
43 | Resistor | UNI-ROYAL 0603WAF100JT5E | 10 Ω | 0603 | 1 % | C22859 | Basic | R427–R430 | 4 | 20 | 0.002 | 0.0005 |  | Yes | 0.1 | 0.002
44 | Resistor | UNI-ROYAL 0402WGF2202TCE | 22 kΩ | 0402 | 1 % | C25768 | Basic | R632–R635 | 4 | 20 | 0.002 | 0.0005 |  | Yes | 0.1 | 0.002
45 | LED | Hubei KENTO KT-0603R | Red | 0603 | 1.8–2.4 V | C2286 | Basic | D706 | 1 | 5 | 0.0075 | 0.0075 |  | Yes | 0.1 | 0.0075
46 | Capacitor | FH 0402CG330J500NT | 33 pF | 0402 | 50 V C0G | C1562 | Basic | C201, C202; C421 | 3 | 15 | 0.002 | 0.0006 |  | Yes | 0.1 | 0.0018
47 | Resistor | UNI-ROYAL 0402WGF1004TCE | 1 MΩ | 0402 | 1 % | C26083 | Basic | R617; R623 | 2 | 10 | 0.002 | 0.0005 |  | Yes | 0.1 | 0.001
48 | Capacitor | Samsung CL05B103KB5NNNC | 10 nF | 0402 | 50 V X7R | C15195 | Basic | C607 | 1 | 5 | 0.002 | 0.0011 |  | Yes | 0.1 | 0.0011
| Total, all purchase lines | [7 empty] | 268 | 1340 |  |  |  | 28 | 143.2745 | 19.8248

## Cost
Cost — 5-board sample run (JLCPCB Economic PCBA) and 100-unit reference
Parts List v0.6 (24 Sep 2026, seventh review round; amended 24 Sep 2026 for the external reviews R7-F/G/H and the owner decision to fit the DAC-pin clamps D405–D408) · parts at the LCSC tier matching the run quantity, prices refreshed 24 Sep 2026 (100-board tier for the reference); OPA2210 at its JLCPCB part-page price (Sep 2025; stock not confirmed) · JLCPCB PCBA fee schedules · blue on yellow = input · every NTD figure uses the exchange rate in B5 · planning estimate until the JLCPCB quote after layout (record it in the At quote approval block)
Inputs | Value | Unit |  |  |  | Note
Exchange rate | 31.7 | NTD per US$ |  |  |  | fixed for the cost gate; applies to every NTD figure
Boards in the sample run | 5 | boards |  |  |  | JLCPCB Economic PCBA (one side, 2–50 boards)
Boards in the reference build | 100 | boards |  |  |  | JLCPCB Standard PCBA — reference only, not the budget basis
Minimum line cost per purchasing line | 0.1 | US$ |  |  |  | applied to purchasing lines whose unit price is below B9 (attrition / minimum-quantity allowance)
Minimum applies below this unit price | 0.05 | US$ |  |  |  | Purchasing list: line = MAX(qty × price, B8) when 0 < price < B9
Cost target per board, 5-board run | 1500 | NTD |  |  |  | WARNING above; = 7,500 NTD for 5 boards; same scope as the ceiling (every JLCPCB line: PCBs, PCBA fees incl. any fixture or other assembly line, parts); excl. shipping, import tax, programmers, enclosure and proof-of-concept hardware
Ceiling per board, 5-board run (before the owner-approved allowance) | 1700 | NTD |  |  |  | Ceiling 1,700 NTD per board (set when the third oscillator was added; 24 Sep 2026: the owner confirmed the budget is flexible as long as it does not surge); the order gate adds the owner-approved allowance in B12 → 1,721 NTD per board (F49); covers every JLCPCB line of the real quote incl. any fixture line; outside: shipping, import tax, programmers, enclosure, proof-of-concept hardware
Owner-approved allowance: DAC-pin clamps D405–D408 fitted (24 Sep 2026) | 21 | NTD |  |  |  | Diego Yang decided on 24 Sep 2026 to fit the DAC-pin clamps D405–D408 (BAT54S, one more Extended type), knowing they add ≈ 21 NTD per board and take the estimate over the 1,700 NTD ceiling; order gate = B11 + B12 = 1,721 NTD per board (F49); the gated subtotal of the real quote must pass it before ordering (At quote approval, below); FAIL above
Board data (linked from the Parts list and Purchasing list) | Value | Unit |  |  |  | Source
Fitted BOM lines | 143 | lines |  |  |  | Parts list: Fit = Yes (includes the bare-PCB row)
SMT-placed parts per board | 267 | parts |  |  |  | Parts list: Qty where Fit = Yes and SMT joints per part > 0
Through-hole parts per board | 1 | parts |  |  |  | Parts list: through-hole joints per part > 0 (4.4 mm jack J701)
Extended part types (incl. through-hole) | 21 | types |  |  |  | Parts list helper W: distinct LCSC numbers, class Extended — every fitted Extended type, incl. the through-hole jack
Basic part types | 27 | types |  |  |  | Parts list helper W: distinct LCSC numbers, class Basic
All part types | 48 | types |  |  |  | Extended + Basic (feeder loading on the 100-unit reference)
SMT joints per board | 781 | joints |  |  |  | Parts list: Qty × SMT joints per part where Fit = Yes
Through-hole joints per board | 7 | joints |  |  |  | Parts list: Qty × through-hole joints per part where Fit = Yes
Leadless parts per board (X-ray) | 8 | parts |  |  |  | Parts list: Leadless (X-ray) = Yes — CPLD, ES9018K2M, 2 × OPA1622, LM27762, three oscillators (80 / 24.576 / 22.5792 MHz)
of which oscillators | 3 | parts |  |  |  | X201, X202 and X203 — counted conservatively (see levers)
Extended through-hole part types | 1 | types |  |  |  | J701 — Extended fee counted conservatively (see levers)
Parts, 5-board run (incl. minimum) | 143.2745 | US$ |  |  |  | Purchasing list: line costs, incl. the US$0.10 minimum for parts under US$0.05
of which minimum-spend uplift | 0.6925 | US$ |  |  |  | Purchasing list total minus the Parts list line costs before the minimum
Bare 4-layer PCBs, 5-board run (estimate) | 10 | US$ |  |  |  | Parts list: PCB row, qty × boards × unit price
Parts per board, 100-board tier (bare PCB excluded) | 19.8248 | US$ |  |  |  | Parts list: Line cost 100-board run ÷ boards
Bare PCB per board, 100-board tier (estimate) | 0.8 | US$ |  |  |  | Parts list: PCB row
5-board sample run — 5 boards, JLCPCB Economic PCBA
PCBA fee (per order) | Quantity | Rate US$ | Fixed US$ | US$ | NTD | Basis
Setup |  |  | 8.18 | 8.18 | 259.306 | fixed fee per order
Stencil |  |  | 1.53 | 1.53 | 48.501 | fixed fee per order
Extended part types | 21 | 3.07 |  | 64.47 | 2043.699 | 21 fitted Extended part types × US$3.07, incl. the through-hole 4.4 mm jack (counted conservatively)
SMT joints | 3905 | 0.0016 |  | 6.248 | 198.0616 | 781 joints per board × 5 boards
X-ray (leadless parts) | 40 | 0.82 |  | 32.8 | 1039.76 | 8 leadless parts per board × 5 boards (11–50-part tier); includes the 3 oscillators (counted conservatively)
Through-hole joints | 35 | 0.0164 | 3.58 | 4.154 | 131.6818 | 4.4 mm jack: 7 joints per board × 5 boards, plus the hand-soldering fee per order
Confirm Parts Placement |  |  | 0.45 | 0.45 | 14.265 | fixed fee per order
PCBA fees, total per order |  |  |  | 117.832 | 3735.2744
5-board run total |  |  |  | US$ | NTD | Basis
Parts (LCSC tier matching the run quantity) |  |  |  | 143.2745 | 4541.8016 | Purchasing list, incl. the minimum per line for parts under US$0.05
Bare 4-layer PCBs (estimate) |  |  |  | 10 | 317 | 5 boards; Parts list PCB row
JLCPCB PCBA fees |  |  |  | 117.832 | 3735.2744 | Economic PCBA, itemised above
Total, 5-board run |  |  |  | 271.1065 | 8594.076 | for 5 boards
Per board |  |  |  | 54.2213 | 1718.8152 | cost-gate figure
Target per board |  |  |  |  | 1500 | input B10; 7,500 NTD for 5 boards; WARNING above
Order gate per board (ceiling + owner-approved clamp allowance) |  |  |  |  | 1721 | Ceiling 1,700 NTD per board plus the owner-approved 21 NTD for the DAC-pin clamps (24 Sep 2026) → order gate 1,721 NTD per board (inputs B11 + B12); covers every JLCPCB line of the quote incl. any fixture line; the gated subtotal of the real quote must pass it before ordering; FAIL above
Margin to the target per board |  |  |  |  | -218.8152 | 219 NTD over the target (14.6%)
Margin to the order gate per board |  |  |  |  | 2.1848 | 2 NTD under the order gate
Cost-gate status |  |  |  |  | WARNING | PASS ≤ 1,500 NTD per board (target); WARNING ≤ 1,721 (order gate = 1,700 ceiling + 21 owner-approved clamp allowance); FAIL > 1,721
At quote approval — the real JLCPCB quote for the 5-board run (left blank until the quote is approved)
Quote line |  |  |  | US$ | NTD | Basis
Gated subtotal (JLCPCB quote, all lines) | [5 empty] | input from the quote: every JLCPCB line — PCBs, PCBA fees (including any fixture or other assembly line) and parts; this is the gated amount
Shipping + import tax (from the quote) | [5 empty] | input from the quote; outside the order gate
Total payable | [5 empty] | gated subtotal + shipping + import tax; record both figures when the quote is approved
Gated subtotal per board | [5 empty] | gated subtotal ÷ 5 boards, compared with the 1,721 NTD order gate
Quote check: gated per board ≤ order gate |  |  |  |  | enter quote | enter quote: the gated subtotal (US$, all JLCPCB lines) in E56 and shipping + import tax in E57
Conservative fee items and levers — effect on the 5-board run
Item | Quantity | Rate US$ | Current US$ | Change US$ (run) | NTD per board | Basis
Through-hole jack not charged the Extended fee | 1 | 3.07 |  | -3.07 | -19.4638 | JLCPCB does not say whether through-hole parts pay the Extended fee (JLCPCB help text, Notes sheet); counted above
Oscillators not X-rayed (X201, X202, X203) | 15 | 0.82 |  | -12.3 | -77.982 | JLCPCB X-rays "BGA, QFN, and other leadless packages"; oscillators are not named; 3 oscillators × -26.0 NTD per board each; counted above
Per-board total without the conservative items |  |  |  |  | 1621.3694 | ≈ 1,621 NTD per board — over the 1,500 NTD target
Cheaper 4.4 mm jack — current J701 cost | 5 | 6.8656 | 34.328 |  | 217.6395 | no cheaper 4.4 mm jack at LCSC (SMD option not available); each US$1.00 off its unit price would save 31.7 NTD per board
Reduction needed to reach PASS (target) |  |  |  | 34.5134 | 218.8152 | per-board reduction that brings the total to the 1,500 NTD target
OPA2210 at the LCSC price (price risk, not counted) | 10 | 2.67 | 10.035 | 16.665 | 105.6561 | Counted at the JLCPCB part-page price from Sep 2025 (76 available then); current JLCPCB stock not confirmed (R7-E BM-1): the owner checks the JLCPCB Parts Manager and buys 12 (10 + 2 spares) before ordering. At the LCSC price (input C69, 10+ tier) the board would cost ≈ 1,824 NTD — above the order gate; the OPA1612AIDR fallback (rows below) is cheaper but also above the order gate → owner decision only if the OPA2210 cannot be bought
OPA1612AIDR fallback at the LCSC 10+ price (not counted) | 10 | 1.0942 | 10.035 | 0.907 | 5.7504 | C94590, Extended (replaces the OPA2210 type, so the Extended-type count is unchanged), same SOIC-8 pinout; V+ raised to 3.90 V for it; LCSC stock 9,754, JLCPCB available 31,254 (28 Aug 2026) → ≈ 1,725 NTD per board — 4 NTD above the order gate; owner decision only if the OPA2210 cannot be bought
OPA1612AIDR fallback at the JLCPCB part-page price (not counted) | 10 | 1.33 | 10.035 | 3.265 | 20.7001 | JLCPCB part page of 28 Aug 2026: US$1.33 (tier not shown) → up to ≈ 1,740 NTD per board — possibly ≈ 19 NTD above the order gate; the real JLCPCB quote decides
JLCPCB-vs-LCSC price differences (indicative, not counted) |  |  |  | -3.8 | -24.092 | Known JLCPCB-vs-LCSC unit-price deltas (4.4 mm jack 5.97 vs 6.87, LP5907 0.11 vs 0.21, TPS2553 0.54 vs 0.60, X202 0.37 vs 0.51, LM27762 1.14 vs 1.02, 10 µF 0.12 vs 0.085 US$; R7-E BM-7) → ≈ -24 NTD per board (≈ 1,695 NTD); indicative only — re-price in the JLCPCB BOM tool once the BOM / CPL exist
LM339BIDR instead of LM339DR (U601, U602; not counted) | 10 |  |  | -0.56782 | -3.6 | Estimate from the R7-F/G/H amendment (LM339BIDR C22416291: input bias ≤ 50 nA, ESD 2 kV; drop-in, same Extended-type count) → ≈ 1,715 NTD per board; only if JLCPCB stocks it — unit price not confirmed here
100-unit reference — 100 boards, JLCPCB Standard PCBA (reference only; not the budget basis)
PCBA fee (per order) | Quantity | Rate US$ | Fixed US$ | US$ | NTD | Basis
Setup (single side) |  |  | 25.56 | 25.56 | 810.252 | fixed fee per order
Stencil |  |  | 8.21 | 8.21 | 260.257 | fixed fee per order
Fixtures |  |  | 41.04 | 41.04 | 1300.968 | fixed fee, 100–199-board tier
Feeder loading (all part types) | 48 | 1.53 |  | 73.44 | 2328.048 | 48 part types (Extended + Basic) × US$1.53
SMT joints | 78100 | 0.0016 |  | 124.96 | 3961.232 | 781 joints per board × 100 boards
X-ray (leadless parts) | 800 | 0.25 |  | 200 | 6340 | 8 leadless parts per board × 100 boards (501–1,000-part tier)
Through-hole joints | 700 | 0.0164 | 3.58 | 15.06 | 477.402 | 4.4 mm jack: 7 joints per board × 100 boards, plus the hand-soldering fee per order
Confirm Parts Placement |  |  | 0.45 | 0.45 | 14.265 | fixed fee per order
PCBA fees, total per order |  |  |  | 488.72 | 15492.424
Cost per board, 100-unit reference |  |  |  | US$ | NTD | Basis
Parts (100-board tier) |  |  |  | 19.8248 | 628.4462 | Parts list: fitted lines except the PCB row
Bare PCB (estimate) |  |  |  | 0.8 | 25.36 | Parts list: PCB row
PCBA fees per board |  |  |  | 4.8872 | 154.9242 | order total ÷ 100 boards
Total per board, 100-unit reference |  |  |  | 25.512 | 808.7304 | reference line only
Gate scope: the order gate (ceiling 1,700 NTD per board plus the owner-approved 21 NTD for the DAC-pin clamps, 24 Sep 2026 → 1,721 NTD per board) covers every JLCPCB line of the real quote — PCBs, PCBA fees (including any fixture or other assembly line that appears in the quote) and parts. Outside the gate: shipping, import tax, the WCH-LinkE and the J-Link or AGM DAP-Link programmers, the enclosure and proof-of-concept hardware (Stage 2 board ≈ US$93 ≈ 2,940 NTD for two). The assembly-fixture sentence on the X202 and OPA2210 part pages is standard text on every JLCPCB part page (also on unrelated parts and on an empty part-page template), not a part-specific requirement; no fixture fee is expected for Economic PCBA, and any fixture line in the real quote counts toward the gate. Planning estimate with a small margin to the order gate (2 NTD per board): the gate becomes final with the JLCPCB quote from the real BOM / CPL files after layout (At quote approval block).

## Notes & open items
Notes & open items
Parts List v0.6 · Diego Yang · 24 Sep 2026, amended 24 Sep 2026 for the external reviews R7-F/G/H and the owner decision to fit the DAC-pin clamps D405–D408 · companion to Design Specification v0.8 and Schematic Design Notes v0.7 (both amended) · Parts List v0.5 is kept unchanged as history
About this list
1 | Covers every component of every circuit: 154 BOM lines (143 fitted, 7 DNF), 267 SMT-placed parts and 1 through-hole part (4.4 mm jack) per board; 48 purchasing lines.
2 | Designators are grouped by block: 1xx USB-C input and sensing, 2xx USB audio bridge, 3xx DAC and its supplies, 4xx I/V converters and output legs, 5xx power domains, current limit and rails, 6xx protection and control, 7xx outputs, indicators, test and board.
3 | Fit: Yes = placed on every board (including the DAC-pin clamps D405–D408, fitted by owner decision of 24 Sep 2026); DNF = footprint only (C101 shell capacitor, D102 VBUS TVS, U205 clock mux, R215 and the R216/R217 mux-input pull-downs — the fallback for the shared family-clock node; R703 and the J703 I²S test header); No part = copper only (J201 / J202 debug and programming pads, TP701–TP732 test pads, 4 mounting holes and 3 fiducials).
4 | One part per line. Every fitted part has an LCSC number and a JLCPCB class verified on the JLCPCB part page or the JLCPCB basic-parts list — except X202 (24.576 MHz oscillator), whose class is not shown on its part page and is assumed Extended (conservative); the DNF TVS D102 is assumed Extended too. The Purchasing list has one line per LCSC number and quantities summed from the Parts list.
5 | Legend: Quote = listing price at the tier matching the run quantity (LCSC, refreshed 24 Sep 2026; the OPA2210 line uses its JLCPCB part-page price from Sep 2025, see its note); Estimate = planning price (bare PCB, DNF header); blue on yellow = input on the Cost sheet; Parts list columns V–W are helpers that count distinct part types by LCSC number.
Change log
1 | 24 Sep 2026 — Parts List v0.3 after the fourth review round (reviews R4-A, R4-B and R4-C of Spec v0.4 / Notes v0.3 / Parts List v0.2). Parts List v0.2 stays unchanged as history.
2 | 24 Sep 2026 — Current limit: TI TPS2553DBVR (C55266) current-limited switch feeds the LM27762 (Default 0.157–0.213 A, High 0.393–0.498 A); RILIM from Basic values 100 kΩ + 47 kΩ, High limit via 2N7002 + 100 kΩ.
3 | 24 Sep 2026 — Power domains: second ME6211C33M5G-N (U504, switched 3V3D domain with CE) added beside the always-on 3V3M ME6211; LP5907 EN and TPS2553 EN switch the audio domains.
4 | 24 Sep 2026 — Clock: one 100 MHz oscillator YXC OT3225100MJBA4SL (C4353707) replaces the two audio oscillators (22.5792 / 24.576 MHz); the ES9018K2M runs in its asynchronous (DPLL) mode.
5 | 24 Sep 2026 — I/V op-amp: TI OPA2197IDR (C139363, Vos ±0.25 mV max) replaces the OPA1678 (±2 mV max).
6 | 24 Sep 2026 — 1.3 V DVDD: Microne ME6216A13M3G (C236662, fixed, ±1 %, ceramic-stable) replaces the AMS1117-ADJ, fed from the switched 3V3D domain.
7 | 24 Sep 2026 — Ferrite: Murata BLM18PG121SN1D (C14709, Basic, 2 A, 50 mΩ) in the 5V_ANA path; Sunlord GZ1608D601TF (C1002, 200 mA / 450 mΩ) only on the DAC DVCC branch (≈ 14 mA).
8 | 24 Sep 2026 — Protection: all-2N7002 fault latch (Q601–Q609, JSCJ 2N7002 C8545) with PGOOD hardware kill and ≈ 60 ms set-path blanking; the MMBT3904 / MMBT3906 transistors are gone.
9 | 24 Sep 2026 — Basic value combinations instead of Extended values: 100 k + 47 k (TPS2553 RILIM, DC-detect filter), 1 k ∥ 5.1 k = 836 Ω (I/V feedback), 15 k + 1 k (VREF divider), 2 × 330 pF C0G (I/V feedback capacitor), 100 k + 100 k + 15 k / 10 k (LM27762 feedback).
10 | 24 Sep 2026 — Other part changes: Basic 5032 8 MHz crystal YXC X50328MSB2GI (C115962); GOODWORK LESD5D5.0CT1G ESD diodes (C41399463); SHOU HAN TYPE-C 16-pin receptacle (C2765186); 0805 green status LED KT-0805G (C2297, Basic).
11 | 24 Sep 2026 — Design context: headphone rails ±3.78 V (was ±4.5 V); output calibrated to 1.75 Vrms per leg; parts list rebuilt one part per line with an LCSC number and a verified class on every fitted line.
12 | 24 Sep 2026 — Cost: 1,536 NTD per board (v0.2) → 1,540 NTD per board (US$242.95 = 7,702 NTD for 5 boards); gate WARNING, 10 NTD under the approved ceiling of 1,550 NTD at the time. Verified prices are mostly lower; new parts and three more Extended types are counted.
13 | 24 Sep 2026 (amendment) — 24.576 MHz oscillator X202 added for the 48 kHz rate family (the DAC requires a 45:55 bit-clock duty cycle; generating both families from 100 MHz gave 40:60 at 352.8/384 kHz); owner accepted ≈ +62 NTD per board and raised the ceiling to 1,650 NTD per board.
14 | 24 Sep 2026 (amendment) — Parts: X202 YXC OT322524.576MJBA4SL (C2831388; leadless, counted for X-ray; class assumed Extended), C218 100 nF decoupling (line "C217, C218") and R210 33 Ω series termination (C25105) added; X201 and U202 descriptions updated for the two-oscillator clock. Cost 1,540 → 1,602 NTD per board (US$252.74 = 8,012 NTD for 5 boards); gate WARNING, 48 NTD under the approved ceiling of 1,650 NTD.
15 | 24 Sep 2026 (second amendment) — 22.5792 MHz oscillator X203 added; X202/X203 are selected by their enable pins in front of the CPLD PLL, so all 8 sample rates use exact clocks; owner raised the ceiling to 1,700 NTD per board.
16 | 24 Sep 2026 (second amendment) — Parts: X203 SCTF SX2M22.5792M20F30TNN (C5452663; Extended per its JLCPCB part page; leadless, counted for X-ray), R211 33 Ω (line "R210, R211"), R212 100 kΩ enable pull-up and R213 100 kΩ enable pull-down (C25741), and C219 100 nF (line "C217–C219") added; X201, X202 and U202 descriptions updated. Cost 1,602 → 1,666 NTD per board (US$262.77 = 8,330 NTD for 5 boards); gate WARNING, 34 NTD under the approved ceiling of 1,700 NTD. Supersedes the cost in entry 14.
17 | 24 Sep 2026 — v0.4 (fifth review round): MCLK oscillator 80 MHz (SCTF SX3M80.000B20F30TNN) replaces 100 MHz; I/V op-amp OPA2210IDR replaces OPA2197IDR; both family-oscillator enables 2.2 kΩ pull-downs, node pull-down R214, DNF mux U205/R215; overload latch parts Q610 and D606; VREF clamp D401 and C421 100 nF; R518 5.1 kΩ (−3.722 V rail); DNF R703 for the test-header MCLK monitor; 29 test pads; cost 1,666 → 1,647 NTD per board
18 | 24 Sep 2026 — v0.5 (sixth review round): latch capacitor moved to node F and latch pull-ups 47 kΩ (capture ≈ 35 µs); Q609 slow interlock (R623, C607); Q611 AVCC_EN kill; DC detector R601–R604 100 kΩ (R619–R622 removed) and R609/R610 10 kΩ; slow DC-sense network R624–R635, C608–C611; VREF C421 330 pF (D401, C422 removed); 3V3D dropper R519/R520 and bulk C512; DNF mux pull-downs R216/R217; 31 test pads; cost 1,647 → 1,650 NTD per board
19 | 24 Sep 2026 — v0.6 (Diego Yang): Seventh review round (R7-A…E full design check): AVCC_EN/AUD_EN/RAILS_OK_N series resistors (R307, R521, R522), PGOOD pull-up R505 10 kΩ to 5V_ANA, R623 1 MΩ / C607 10 nF, LM393BIDR with 147 kΩ/10 kΩ thresholds (R636/R637), U601 decoupling C612/C613, R638, V+ 3.90 V (R523), bleeders R524/R525, MCLK_EN pull-down R218, R224/R225 link resistors, R308 RESETB series, CPLD ferrite FB202 + C220, MCU C221, R107 0 Ω, C101 DNF, DNF TVS D102, R701 1 kΩ, R209 removed; price refresh; 1,691 NTD per board.
20 | v0.6 (amended, 24 Sep 2026): external reviews R7-F/G/H — two LM339DR window comparators replace the LM393B diode-OR detector, slow DC-sense network redesigned (15 kΩ/10 kΩ to 3V3A/22 kΩ + 2.2 µF, 3V3A monitor R639/R640/C616), C421 33 pF, DNF BAT54S clamps D405–D408; 1,697 NTD per board; DAC-pin clamps D405–D408 fitted (owner decision): 1,719 NTD per board, order gate 1,721 NTD
Pricing rules
1 | Price tier: the LCSC tier that matches the run quantity — 1+ tier for one-per-board ICs (5 pieces), 10+ tier for two-per-board parts (10 pieces); prices refreshed to LCSC on 24 Sep 2026. The Parts list column "Unit price US$ (sample-run tier)" already holds that price. Exception: the OPA2210 (U403, U404) stays at its JLCPCB part-page price from Sep 2025 (10+ US$1.0035), because the PCBA order is charged at JLCPCB prices; LCSC lists US$2.67 at 10+ (mixed price basis, R7-E BM-7).
2 | Minimum: US$0.10 per purchasing line for parts under US$0.05 (attrition / minimum-quantity allowance): line cost = MAX(qty for the run × unit price, US$0.10). It applies to 28 of the 48 purchasing lines and adds US$0.69 to the run.
3 | Exchange rate: 31.7 NTD per US$, fixed for the cost gate; the single input cell Cost!B5 drives every NTD figure.
4 | Bare PCBs (estimate): 4 layers, ≤ 80 × 60 mm, 90 Ω USB pair; US$2.00 per board for the 5-board run (US$10 for 5) and US$0.80 per board for the 100-unit reference.
5 | 100-unit reference: JLCPCB Standard PCBA with parts at the 100-board tier — for information only, not the budget basis.
6 | Prices from the LCSC pages as of 24 Sep 2026 (price refresh); classes and stock from LCSC and JLCPCB pages seen Aug–Sep 2026 (the OPA2210 JLCPCB figure is from Sep 2025 and not confirmed) — check again before ordering. The cost is a planning estimate; the gate becomes final with the JLCPCB quote from the real BOM / CPL files after layout.
Stock to reserve (JLCPCB parts library, before ordering)
1 | OPA2210IDR (C1849415, U403, U404): JLCPCB stock not confirmed — the 76 available is a Sep 2025 figure (R7-E BM-1). Owner action: check the JLCPCB Parts Manager now and, if ≥ 12, buy 12 (10 for the run + 2 spares; the spares ≈ US$2, outside the estimate) into the private library. Otherwise the drop-in fallback OPA1612AIDR (C94590, Extended, same SOIC-8 pinout; JLCPCB available 31,254 on 28 Aug 2026, LCSC 9,754; V+ already 3.90 V for it) costs ≈ 1,725–1,740 NTD per board — above the 1,721 NTD order gate: owner decision.
2 | CH32V307RCT6 (C2988083): LCSC stock 193 / JLCPCB 364 (Sep 2026) → reserve before ordering.
3 | ME6216A13M3G (C236662): LCSC stock ≈ 3,100.
4 | 4.4 mm jack G-Switch GT-3321667P-01 (C2762984, J701): JLCPCB stock 21 (LCSC 721) → buy 7 (5 for the run + 2) into the JLCPCB private library before ordering.
5 | ES9018K2M (C2688377): LCSC stock 724; AGRV2KQ32 (C18208899): LCSC stock 980 → reserve both.
6 | The 5-board run needs 5 of each (10 of the OPA2210; Purchasing list, Qty for 5-board run): enough today, but not deep — reserve or pre-order in the JLCPCB parts library (LCSC / JLCPCB stock seen Aug–Sep 2026; OPA2210: JLCPCB stock not confirmed).
Fee assumptions (JLCPCB Economic PCBA)
1 | Setup US$8.18, stencil US$1.53, US$3.07 per Extended part type, US$0.0016 per SMT joint, X-ray US$0.82 per leadless part (11–50-part tier), through-hole US$0.0164 per joint + US$3.58 hand-soldering per order, Confirm Parts Placement US$0.45; one side only, 2–50 boards (fee table of 08 Sep 2026 re-checked in the seventh review round, R7-E BM-13/14).
2 | Through-hole Extended fee counted conservatively: JLCPCB does not say whether through-hole parts pay it; a third-party guide says they do not. If not charged: -19.5 NTD per board.
3 | Oscillator X-ray counted conservatively: JLCPCB names BGA, QFN and other leadless packages, not oscillators. If the three oscillators (X201, X202, X203) are not X-rayed: -26.0 NTD per board each (-78.0 together). Without the through-hole fee and the oscillator X-ray: ≈ 1,621 NTD per board.
4 | JLCPCB help text: "Extended Components Fee: For Economic PCBA orders, an additional labor fee applies to extended components that require extra feeder setup or changeover on pick-and-place machines." Pricing table: "Feeder Loading $3.07 Extend"; "Hand-soldering Labor $3.58 per order".
5 | JLCPCB help text: "X-ray inspection is required for components such as BGA, QFN, and other leadless packages whose solder joints are not visible after SMT assembly"; fee "1–10 pcs: $1.64/pc, 11–50 pcs: $0.82/pc, 51–200 pcs: $0.49/pc". Third-party guide (PedalPCB forum): "Through-hole parts are always 'Extended' but do not incur a $3-per-part cost."
Exclusions
1 | Not in the cost and outside the order gate: shipping, import tax, the WCH-LinkE (MCU) and the J-Link or AGM DAP-Link (CPLD) programmers, the enclosure, proof-of-concept hardware (Stage 2 board ≈ US$93 ≈ 2,940 NTD for two, now with the ES9018K2M and its supplies) and the 2 OPA2210 spares (≈ US$2). Inside the order gate: every JLCPCB line of the real quote — PCBs, PCBA fees (including any fixture or other assembly line that appears in the quote) and parts. The assembly-fixture sentence on the X202 and OPA2210 part pages is standard text on every JLCPCB part page, not a part-specific requirement; no fixture fee is expected for Economic PCBA, and any fixture line in the quote counts toward the gate.
2 | The DNF parts (C101, D102, U205, R215, R216/R217, R703 and the I²S test header J703) and the copper-only items (debug pads, test pads, mounting holes, fiducials) carry no part cost.
Open items relevant to purchasing (Design Specification v0.8, risks and open items)
1 | Stock of CH32V307 (LCSC 193 / JLCPCB 364), ES9018K2M, AGRV2K and the 4.4 mm jack (JLCPCB 21 → buy 7) is thin, and the OPA2210 JLCPCB stock is not confirmed → reserve or buy the parts (section above).
2 | OPA2210 stock unverified; OPA1612 fallback designed in (R7-E BM-1): U403/U404 stay OPA2210IDR (C1849415, JLCPCB US$1.0035 from Sep 2025) if 12 can be bought; at the LCSC price (US$2.67) ≈ 1,824 NTD per board. The OPA1612AIDR gives ≈ 1,725 NTD at LCSC US$1.0942, up to ≈ 1,740 NTD at JLCPCB US$1.33 — above the 1,721 NTD order gate, so an owner decision only if the OPA2210 cannot be bought. Fallback consequences: quiescent up to 4.5 mA per channel (analog +16 mA; Default-mode ratings drop, e.g. 4.4 mm 60 Ω ≈ 15 mW instead of 19.6 mW), offset 9.7 / 19.4 mV with the clamps fitted (at the edge of the ±10 / ±20 mV targets), lower noise (1.1 nV/√Hz).
3 | Cost is 1,719 NTD per board — WARNING, 2 NTD under the order gate (1,700 NTD ceiling plus the owner-approved 21 NTD for the DAC-pin clamps fitted on 24 Sep 2026; small margin); 219 NTD over the target (14.6%) (conservative fees; lower-fee case ≈ 1,621 NTD; OPA1612 fallback ≈ 1,725–1,740 NTD, above the order gate) → the gated subtotal of the JLCPCB quote from the real BOM / CPL files after layout (every JLCPCB line, incl. any fixture line) must pass the 1,721 NTD order gate before ordering; record it and the total payable on the Cost sheet (At quote approval).
4 | Residual DC region below 0.2 V per leg (≤ 2.5 mW into 16 Ω, ≤ 1.25 mW into 32 Ω) after the firmware DC tiers — accepted by the owner on 24 Sep 2026 (closed; no purchasing change). The tiers now act on every leg and on each balanced pair difference (L+ − L−, R+ − R−), so the accepted residual also holds for balanced headphones (R7-F F5).
5 | X202 (24.576 MHz oscillator, C2831388): the JLCPCB class is not shown on its part page → assumed Extended (conservative; its US$3.07 Extended fee is counted) — confirm in the JLCPCB quote.
6 | Oscillator disable time and disabled-output state are not specified in the SCTF (X203) and YXC (X202) datasheets → measure on the Stage 2 proof-of-concept board (scope on the shared family-clock node); fallback: the DNF mux U205 + R215 (fit them, remove R210 and R211), already built on one of the two Stage 2 boards. Gate: Stage 2.
7 | Stage 2 board, mandatory and now the first hardware (layout gate; the Stage 1 desk setup on bought development boards is optional): two JLCPCB-built boards with the frozen pin map, the real enable-controlled regulators, the latch and protection section on dummy loads, plus the ES9018K2M with its real supplies (LP5907 3V3A, ME6216 1V3, DVCC ferrite); ≈ US$93 ≈ 2,940 NTD for two (was ≈ US$90 without the DAC), outside the board budget. Gates: UAC2 streaming at all 8 rates, bit-perfect path to the DAC, SPI 36 MHz link, PLL lock at both family clocks, attached ≤ 100 mA, configured digital ≤ 261 mA, suspend ≤ 2.5 mA within 10 ms, watchdog latency < 5 µs, CPLD programming through J202.
8 | OPA2210 stability with the DAC pin capacitance, the ≤ 20 pF per DAC-pin node added by the fitted clamps D405–D408 (high-frequency noise gain 1 + 20 pF / 660 pF ≈ 1.03) and the 10 Ω + 660 pF feedback network → SPICE before layout (may change R427–R430 and C417–C420 / C427–C430).
9 | Own USB Audio Class 2.0 firmware and CPLD logic (top risk: host compatibility of high-speed isochronous streaming with feedback) — owner decision 24 Sep 2026 (unchanged): Firmware: own UAC2 firmware on the CH32V307's high-speed USB port, built on WCH's register-level high-speed USB device examples; the CPLD logic is our own too. Reference: the USBAudioToI2S project (Apache-2.0) is kept only as a known-good comparison and reference; keep its license notices if any code is copied. TinyUSB is an alternative only if its CH32V307 high-speed audio path proves reliable. Descriptors: 0x80 (bus-powered) and 0xFA (500 mA); test VID/PID 1209:0001 during development only, a real PID before publishing; serial number from the chip's 96-bit unique ID. Gate: the Stage 2 board, now the first hardware (Stage 1 on bought development boards is optional). Pass criteria: enumeration and host volume/mute on Windows, macOS and Linux; all 8 rates bit-perfect to the DAC; PLL relock after every family change with no runt pulses; CPLD timing met at the PLL output (49.152 MHz) and on the 36 MHz SPI link; USB currents in every state (attached, not configured ≤ 100 mA; configured digital ≤ 261 mA; suspend ≤ 2.5 mA within 10 ms of the last bus activity).
10 | Oscillator stock: X201 (80 MHz, C5179978) LCSC 2,503, X202 1,755 and X203 1,426 → enough for the 5-board run (5 of each); check again before ordering.
11 | Other risks tracked in the Design Specification v0.8 (MCU–CPLD interface specification and frozen pin maps; CPLD programming through 2-wire Compact-JTAG with a J-Link or AGM DAP-Link; PLL lock at both family clocks; USBHS suspend on the CH32V307; SPI 36 MHz capture; USB Default-mode estimated maximum 0.475 A — 25 mA under 0.5 A; pop at AVCC-on; balanced digital DC energy until the stream DC guard acts; jack pin numbers from samples; VBUS hot-plug ring; OPA1622 swing at the rails; rail-stuck energy in High mode) are measurements or design checks with no purchasing change today.
12 | BAV99 forward voltage at low current — closed (R7-G G2): the hardware DC detector no longer uses a diode. Each leg's filter node drives its own LM339 window, so the leg trip (0.43–0.67 V worst case) rests only on the divider, the comparator offset and the input bias current, all datasheet-guaranteed.
13 | MCU low-power current with USB wake-up (suspend budget ≈ 2.30 mA against ≤ 2.5 mA within 10 ms of the last bus activity; MCU ≤ 1.9 mA assumed; both LEDs off in suspend) → measure on the Stage 2 board (Stage 2 gate).
14 | ME6216 (U303, SOT23-3, Pd 0.54 W) at 0.12 W and LM27762 dissipation 0.39 W at 5.25 V (θJA 62.2 °C/W → ≈ +24 °C) — closed on the datasheet values (R7-G G4); copper pours on the LDO pins and an IR / thermocouple check at bring-up.
15 | DAC null 1.702 V (current-output formula) vs 1.65 V (voltage-source model): R433 1 kΩ → 0 Ω sets VREF = 1.650 V (0 Ω is an existing Basic line) → decided after the VREF null test on the proof boards / at bring-up.
16 | DAC pins after an output-stage failure (R7-F F4) — clamp decision closed (design, verify): the owner decided on 24 Sep 2026 to fit the BAT54S clamps D405–D408 (≈ +21 NTD per board, covered by the owner-approved allowance in the 1,721 NTD order gate). With a stuck leg the I/V converters lose control of the DAC pins for up to ≈ 5.5 ms; the clamps now hold them within ≈ −0.40 V…AVCC + 0.40 V at ≤ 4.4 mA per pin (unclamped: down to ≈ −0.6 V with ≤ 3.9 mA into the DAC’s own protection). Small residual: ≤ 0.4 V beyond the rails for ≤ 5.5 ms, only after an output stage has already failed. Verify: in the failed-output emulation and at hot unplug the four DAC pins (at the R423–R426 DAC-side pads) stay within −0.4 V…AVCC + 0.4 V; record the 3V3A decay with the clamps fitted (the upper diodes can briefly back-feed 3V3A, ≤ 4.4 mA per pin for ≈ 1 ms).
Amendment of 24 Sep 2026 — external reviews R7-F, R7-G, R7-H (part changes)
1 | LM339DR (TI, C7948, Extended; JLCPCB available 19,325 at US$0.18, LCSC 5+ US$0.1666) × 2 (U601, U602) replaces the LM393BIDR, so the Extended-type count is unchanged by it (21 with the fitted DAC-pin clamps D405–D408): one window (two comparators) per leg directly on its filter node, all eight open-collector outputs wired-OR into node F; decoupling C612–C615 (4 × 100 nF). LM339BIDR (C22416291, input bias ≤ 50 nA, ESD 2 kV) is a drop-in if JLCPCB stocks it (≈ −3.6 NTD per board).
2 | Removed: the BAV99 diode-OR D601–D604 (C2500) and R605/R606 (1 MΩ MAX/MIN loads) — the trip threshold no longer depends on a low-current diode forward voltage (R7-G G2). Thresholds: R607/R608 47 kΩ + R636 15 kΩ (positive) / R637 10 kΩ (negative) over R609/R610 10 kΩ → VTH+ +0.517…+0.567 V, VTH− −0.531…−0.581 V; leg trip 0.43–0.67 V worst case (≈ 0.55 V nominal).
3 | Slow DC-sense network redesigned (R7-F F3, R7-G G1, R7-H 3): R624–R627 15 kΩ from the jack side of R417–R420, R628–R631 10 kΩ to 3V3A (bias only while AVCC is on), R632–R635 22 kΩ to GND (new Basic line UNI-ROYAL 0402WGF2202TCE, C25768) and C608–C611 2.2 µF (C12530): source 4.7 kΩ, node 0.29–2.85 V at every corner, leakage error ≤ 15 mV per leg; 3V3A monitor R639/R640 10 kΩ + C616 100 nF to MCU PC4 for the ratiometric correction.
4 | C421 330 pF → 33 pF (FH 0402CG330J500NT, existing Basic line C1562): unplug excursion at the DAC pins ≤ 15 mV. BAT54S dual-Schottky clamps D405–D408 (JSMSEMI, C916425, Extended; JLCPCB available 628,982, US$0.01) on DACL/DACLB/DACR/DACRB — added as DNF footprints in this amendment and fitted by owner decision of 24 Sep 2026 (one more Extended type, ≈ +21 NTD per board, covered by the owner-approved allowance → order gate 1,721 NTD per board). Pin 3 (common) to the DAC pin, pin 1 to AGND at the DAC’s AGND pins, pin 2 to AVCC_L / AVCC_R at their decoupling capacitors, within 5 mm (confirm the pinout on the JSMSEMI drawing before layout); reverse biased ≈ 1.6–1.7 V in normal operation; net leakage ≤ 0.4 µA → ≤ 0.35 mV offset per pin, worst case 7.7 / 15.4 mV with the OPA2210 (targets ±10 / ±20 mV).

## Checks
Checks — formula-based self-checks
Each check recomputes a figure from the lists or the Cost sheet and compares it with the expected value. Two-sided checks: OK when ¦Difference¦ ≤ Tolerance. One-sided gate checks: OK / WARNING when Difference ≤ 0. Expected counts and totals are the cost-model results of 24 Sep 2026 for Parts List v0.6 as amended for the external reviews R7-F/G/H and the owner decision to fit the DAC-pin clamps D405–D408 — update them when the BOM changes.
Check | Expected | Actual | Difference | Tolerance | Result | Basis
BOM lines in the Parts list | 154 | 154 | 0 | 0 | OK | Parts list rows 4–157
Fitted BOM lines | 143 | 143 | 0 | 0 | OK | Cost sheet (Fit = Yes, incl. the bare-PCB row)
SMT-placed parts per board | 267 | 267 | 0 | 0 | OK | Cost sheet (Fit = Yes, SMT joints > 0)
Extended part types (incl. through-hole) | 21 | 21 | 0 | 0 | OK | Cost sheet (drives the US$3.07-per-type fee)
Basic part types | 27 | 27 | 0 | 0 | OK | Cost sheet
Leadless (X-ray) parts per board | 8 | 8 | 0 | 0 | OK | Cost sheet (drives the X-ray fee)
SMT joints per board | 781 | 781 | 0 | 0 | OK | Cost sheet (drives the SMT joint fee)
Through-hole joints per board | 7 | 7 | 0 | 0 | OK | Cost sheet (drives the through-hole fee)
Purchase lines | 48 | 48 | 0 | 0 | OK | Purchasing list rows 4–51, one per LCSC number
Purchasing lines, class Extended = Extended part types | 21 | 21 | 0 | 0 | OK | Purchasing list vs Parts list helper count
Purchasing lines, class Basic = Basic part types | 27 | 27 | 0 | 0 | OK | Purchasing list vs Parts list helper count
Purchasing qty per board = SMT-placed + through-hole parts | 268 | 268 | 0 | 0 | OK | every fitted part appears once in the Purchasing list
Purchasing cost before the minimum = Parts list line costs (US$, 5-board run) | 142.582 | 142.582 | 0 | 0.005 | OK | purchasing prices and quantities match the Parts list
Purchasing per-board cost = Cost sheet (US$, 100-board tier) | 19.8248 | 19.8248 | 0 | 0.005 | OK | purchasing prices and quantities match the Parts list
Total, 5-board run: Cost sheet = purchasing lines + PCB + fee lines (US$) | 271.1065 | 271.1065 | 0 | 0.005 | OK | recomputed from the Purchasing list, the Parts list PCB row and the seven fee lines
Summary total = Cost sheet total (NTD) | 8594.076 | 8594.076 | 0 | 0.005 | OK | Summary links to the Cost sheet
Parts, 5-board run (US$) | 143.27 | 143.2745 | 0.0045 | 0.01 | OK | cost-model result 24 Sep 2026 (Parts List v0.6 amended, DAC-pin clamps fitted)
Total, 5-board run (US$) | 271.11 | 271.1065 | -0.0035 | 0.01 | OK | cost-model result 24 Sep 2026 (Parts List v0.6 amended, DAC-pin clamps fitted)
Per-board total, 5-board run (NTD) | 1719 | 1718.8152 | -0.18479 | 1 | OK | cost-model result 24 Sep 2026 (Parts List v0.6 amended, DAC-pin clamps fitted; ±1 NTD)
Block 4 parts per board: I/V converters and output legs (NTD) | 212 | 212.1776 | 0.17761 | 1 | OK | cost-model result (rounded; sample-run tier, before the minimum)
100-unit reference per board (NTD) | 809 | 808.7304 | -0.2696 | 1 | OK | cost-model result 24 Sep 2026 (Parts List v0.6 amended, DAC-pin clamps fitted; ±1 NTD)
Per board without the conservative fee items (NTD) | 1621 | 1621.3694 | 0.36941 | 1 | OK | without the through-hole Extended fee and the X-ray of the three oscillators: ≈ 1,621 NTD per board (±1 NTD)
Fitted parts without an LCSC number or with a class other than Basic / Extended | 0 | 0 | 0 | 0 | OK | every fitted part line (bare-PCB row excluded) has an LCSC number (C…) and JLCPCB class Basic or Extended — no "likely", no "Assign"
Per-board total within the order gate (NTD) | 1721 | 1718.8152 | -2.1848 | 0 | OK | one-sided: OK at or under the 1,721 NTD order gate (ceiling 1,700 NTD plus the owner-approved 21 NTD for the DAC-pin clamps, 24 Sep 2026; hard order gate over every JLCPCB line of the quote; the gated subtotal of the real quote must pass it); above it the gate is FAIL
Per-board total within the target (NTD) | 1500 | 1718.8152 | 218.8152 | 0 | WARNING | over the target by 219 NTD per board — allowed up to the order gate (reported, not a failed check)
Cost-gate status (target 1,500 WARNING / order gate 1,721 FAIL) | WARNING | WARNING |  |  | OK | expected WARNING: 1,719 NTD per board, 2 NTD under the 1,721 NTD order gate (1,700 ceiling + 21 NTD owner-approved for the DAC-pin clamps, 24 Sep 2026); the owner confirmed the budget is flexible as long as it does not surge
All checks |  |  |  |  | ALL OK — target WARNING | 25 of 26 checks OK; 1 WARNING (target overrun, within the order gate); 0 to check
External links
Every formula in this workbook references only its own sheets (Summary, Parts list, Purchasing list, Cost, Notes & open items, Checks); there are no external workbook links. Copying a sheet into another workbook can create links — repeat the file check after any copy.
File check at save (Parts List v0.6 as amended 24 Sep 2026 for the external reviews R7-F/G/H and the owner decision to fit the DAC-pin clamps D405–D408): the saved .xlsx opened as a zip has no xl/externalLinks part and no externalReferences entry; none of its 1,337 cell formulas (nor any table-column or conditional-format formula) contains "["; a LibreOffice recalculation shows no formula errors and reproduces 8,594 NTD / 1,719 NTD per board.