## Summary
USB DAC + Balanced Headphone Amplifier — Parts List v0.1 (draft)
Diego Yang · 23 Sep 2026 · companion to Schematic Design Notes v0.2 and Design Specification v0.3
Key figures
Key figure | Value | Unit | Basis
Placed parts per production board | 273 | parts | Fit = Yes; bare PCB excluded
Placed parts per prototype board | 274 | parts | adds the J201 JTAG header
Distinct part numbers | 84 | part numbers | one row each in the Purchasing list
Leadless (X-ray) parts per board | 7 | parts | XU316, 2 oscillators, 4 × OPA1622
SMT joints per production board | 826 | joints | Qty × SMT joints per part, fitted lines
Parts cost per board | 40.6195 | US$ | 100-board tier; bare PCB excluded
Parts cost per board | 1287.6381 | NTD | at 31.7 NTD per US$
Total cost per board at 100 units | 1478.7701 | NTD | parts + bare PCB + JLCPCB Standard PCBA fees
Cost limit per board | 1500 | NTD | input on the Cost sheet
Margin to the limit | 21.2299 | NTD | within the limit
Prototype order total, 5 boards | 15894.4434 | NTD | ≈ 3,179 NTD per board; JLCPCB Economic PCBA
Parts cost by block (fitted lines; bare PCB excluded)
Block | Placed parts | Parts cost US$ | Parts cost NTD | of which quoted NTD
1 USB data port + digital power | 22 | 0.8765 | 27.785 | 24.5295
2 USB audio processor (XU316) | 28 | 10.5111 | 333.2019 | 331.7849
3 Clocks | 12 | 1.7938 | 56.8635 | 56.4831
4 DAC (AK4493SEQ) | 29 | 6.2703 | 198.7685 | 192.736
5 DAC interface + stage 1 | 31 | 1.5296 | 48.4883 | 27.7882
6 Output stage (4 legs) + gain switch | 53 | 9.0548 | 287.0372 | 270.6863
7 Protection, relays, amplifier enable | 40 | 2.6916 | 85.3237 | 82.2583
8 PD input + analog power | 48 | 3.3406 | 105.897 | 91.2104
9 Outputs, indicators, test, board | 10 | 4.5512 | 144.273 | 143.7658
Total | 273 | 40.6195 | 1287.6381 | 1221.2425
Legend
Term | Meaning
Quote | Distributor price at the 100-board tier (LCSC, JLCPCB, Digi-Key, Mouser listings, Aug–Sep 2026)
Estimate | Planning price for generic passives and small discretes
Fit: Yes | Fitted on every board (production and prototypes)
Fit: DNF | Do not fit: the footprint is on the board, the part is not placed
Fit: Prototypes only | Fitted on the prototype boards only (J201 xSYS2 JTAG header; production boards use the TC2030 pads)
Fit: No part | Copper-only feature (test pads, TC2030 debug footprint, mounting holes, fiducials)
Colour code | Parts list: grey rows = DNF / No part, amber row = Prototypes only. Cost sheet: blue on yellow = input, green = linked from the Parts list / Purchasing list.

## Purchasing list
Purchasing list — fitted parts merged by part number / specification
One row per distinct part number; generic passives are merged by value, package and rating. Order quantities use the board counts on the Cost sheet.
Item | Part type | Part number (MPN) | Value | Package | Rating / tolerance | Source / LCSC no. | JLCPCB library type | Designators | Qty per production board | Extra qty per prototype board (prototype-only parts) | Unit price US$ (100-board tier) | Price basis | Leadless (X-ray) | Qty for 5 prototypes | Qty for 100 boards | Ext. per board US$
1 | Buck converter | TI TLV62569DBVR | 0.9 V, 2 A | SOT-23-5 | 2.5–5.5 V in, 1.5 MHz | LCSC C141836 | Extended | U102 | 1 | 0 | 0.0632 | Quote |  | 5 | 100 | 0.0632
2 | Buck converter used as inverting buck-boost → −14.7 V | TI LMR33630ADDAR | 3 A | HSOIC-8 | 3.8–36 V, 400 kHz | LCSC C841384 | Extended | U802 | 1 | 0 | 0.4642 | Quote |  | 5 | 100 | 0.4642
3 | Comparator | TI LM339DR | — | SOIC-14 | ±1 to ±18 V | LCSC C7948 | Extended | U701 | 1 | 0 | 0.1358 | Quote |  | 5 | 100 | 0.1358
4 | Crystal | YXC X322524MOB4SI | 24 MHz | 3.2 × 2.5 mm | 12 pF, ±10 ppm, ESR 50 Ω | LCSC C70590 | Extended | Y201 | 1 | 0 | 0.0759 | Quote |  | 5 | 100 | 0.0759
5 | DAC | AKM AK4493SEQ | — | LQFP-48 | THD+N −115 dB typ | Mouser (JLCPCB global sourcing) | Global sourcing | U401 | 1 | 0 | 6.08 | Quote |  | 5 | 100 | 6.08
6 | Ferrite bead | Murata BLM18KG601SN1D | 600 Ω | 0603 | 1.3 A, 0.15 Ω | LCSC C85833 | Extended | FB201; FB301; FB801; FB802 | 4 | 0 | 0.0258 | Quote |  | 20 | 400 | 0.1032
7 | Inductor | Sunlord SWPA3015S2R2MT | 2.2 µH | 3 × 3 mm | 2 A | JLCPCB C43389 | Extended | L101 | 1 | 0 | 0.06 | Quote |  | 5 | 100 | 0.06
8 | Inductor | Sunlord SWPA6045S220MT | 22 µH | 6 × 6 mm | Isat 2.2 A | JLCPCB C83454 | Extended | L801 | 1 | 0 | 0.11 | Quote |  | 5 | 100 | 0.11
9 | Jack | HRO PJ-332A-6A | — | SMD | Gold-plated, 1 A | LCSC C2848643 | Extended | J902 | 1 | 0 | 0.2326 | Quote |  | 5 | 100 | 0.2326
10 | Jack | G-Switch GT-3321667P-01 | — | Through-hole | Gold-plated, 0.5 A | LCSC C2762984 | Extended | J901 | 1 | 0 | 4.2768 | Quote |  | 5 | 100 | 4.2768
11 | LDO | ST LM317D2T-TR | +12.0 V | D2PAK | 1.5 A | LCSC C91673 | Extended | U804 | 1 | 0 | 0.3133 | Quote |  | 5 | 100 | 0.3133
12 | LDO | onsemi LM337BD2TR4G | −12.0 V | D2PAK | 1.5 A | LCSC C154567 | Extended | U803 | 1 | 0 | 0.3693 | Quote |  | 5 | 100 | 0.3693
13 | LDO | TI TPS7A4901DGNR | 4.97 V, 150 mA | HVSSOP-8 PowerPAD | 12.7 µVrms, 3–36 V in | LCSC C16430 | Extended | U805 | 1 | 0 | 1.0472 | Quote |  | 5 | 100 | 1.0472
14 | LDO | AMS1117-3.3 | 3.3 V, 1 A | SOT-223 | Fixed | LCSC C6186 | Basic | U103 | 1 | 0 | 0.1738 | Quote |  | 5 | 100 | 0.1738
15 | LDO | TI LP5907MFX-1.8/NOPB | 1.8 V, 250 mA | SOT-23-5 | 6.5 µVrms | LCSC C92498 | Extended | U104, U105 | 2 | 0 | 0.1089 | Quote |  | 10 | 200 | 0.2178
16 | NPN transistor | JSCJ MMBT3904 | MMBT3904 | SOT-23 | 40 V, 200 mA | LCSC C20526 | Basic | Q701; Q901, Q902 | 3 | 0 | 0.0129 | Quote |  | 15 | 300 | 0.0387
17 | Op-amp | TI OPA1612AIDR | — | SOIC-8 | 1.1 nV/√Hz | LCSC | Extended | U501 | 1 | 0 | 0.8766 | Quote |  | 5 | 100 | 0.8766
18 | Op-amp | TI OPA1622IDRCR | — | VSON-10 3 × 3 mm | ±145/130 mA; thermal pad to V− | LCSC C2876559 | Extended | U601–U604 | 4 | 0 | 2.1108 | Quote | Yes | 20 | 400 | 8.4432
19 | Oscillator | Kyocera KC2520Z22.5792C1KX00 | 22.5792 MHz | 2.5 × 2.0 mm | 1.71–3.63 V, ±20 ppm | Digi-Key (JLCPCB global sourcing) | Global sourcing | X301 | 1 | 0 | 0.873 | Quote | Yes | 5 | 100 | 0.873
20 | Oscillator | Kyocera KC2520Z24.5760C1KX00 | 24.576 MHz | 2.5 × 2.0 mm | 1.71–3.63 V, ±20 ppm | Digi-Key (JLCPCB global sourcing) | Global sourcing | X302 | 1 | 0 | 0.883 | Quote | Yes | 5 | 100 | 0.883
21 | QSPI boot flash | Winbond W25Q32JWSSIQ TR | 32 Mbit | SOIC-8 208 mil | 1.7–1.95 V | LCSC C2456252 | Extended | U202 | 1 | 0 | 1.1588 | Quote |  | 5 | 100 | 1.1588
22 | Relay | Hongfa HFD4/12-SR | — | SMD 10 × 6.5 mm | 1.028 kΩ coil, gold-plated AgNi | LCSC C44212 | Extended | K701, K702 | 2 | 0 | 1.2231 | Quote |  | 10 | 200 | 2.4462
23 | Slide switch | G-Switch MS-22D28-G020 | DPDT | SMD | — | LCSC C963205 | Extended | SW601 | 1 | 0 | 0.0958 | Quote |  | 5 | 100 | 0.0958
24 | TVS diode | Littelfuse SMAJ18A | SMAJ18A | SMA | 18 V standoff, 29.2 V clamp | JLCPCB C148219 | Extended | D801 | 1 | 0 | 0.12 | Quote |  | 5 | 100 | 0.12
25 | USB ESD array | ST USBLC6-2SC6 | — | SOT-23-6 | 2-line, 5.25 V | LCSC C7519 | Extended | U101 | 1 | 0 | 0.13 | Quote |  | 5 | 100 | 0.13
26 | USB PD sink controller | WCH CH224A | — | ESSOP-10 | PD 3.2 | LCSC C42459160 | Extended | U801 | 1 | 0 | 0.2727 | Quote |  | 5 | 100 | 0.2727
27 | USB audio processor | XMOS XU316-1024-QF60A-C24 | — | QFN-60 7 × 7 mm, 0.4 mm | xcore.ai, 16 cores | Digi-Key (JLCPCB global sourcing) | Global sourcing | U201 | 1 | 0 | 9.2059 | Quote | Yes | 5 | 100 | 9.2059
28 | USB-C receptacle | HRO TYPE-C-31-M-12 | — | SMD | 20 V, 5 A | LCSC C165948 | Extended | J101; J801 | 2 | 0 | 0.129 | Quote |  | 10 | 200 | 0.258
29 | Capacitor | Generic (match a JLCPCB Basic part) | 1 µF | 0402 | 10 V X5R | Assign | Basic (likely) | C108–C111; C217; C301; C405 | 7 | 0 | 0.003 | Estimate |  | 35 | 700 | 0.021
30 | Capacitor | Generic (match a JLCPCB Basic part) | 10 nF | 0402 | 50 V X7R | Assign | Basic (likely) | C822, C823 | 2 | 0 | 0.0015 | Estimate |  | 10 | 200 | 0.003
31 | Capacitor | Generic (match a JLCPCB Basic part) | 100 nF | 0402 | 16 V X7R | Assign | Basic (likely) | C107; C201–C208; C210–C213; C215, C216; C220; C302, C303; C401, C403, C406; C808 | 22 | 0 | 0.0015 | Estimate |  | 110 | 2200 | 0.033
32 | Capacitor | Generic (match a JLCPCB Basic part) | 22 pF | 0402 | 50 V C0G | Assign | Basic (likely) | C218, C219; C603, C604 | 4 | 0 | 0.0015 | Estimate |  | 20 | 400 | 0.006
33 | Capacitor | Generic (match a JLCPCB Basic part) | 1 µF | 0603 | 25 V X7R | Assign | Basic (likely) | C703–C706; C809 | 5 | 0 | 0.005 | Estimate |  | 25 | 500 | 0.025
34 | Capacitor | Generic (Extended part expected) | 1 µF | 0603 | 50 V X7R | Assign | Extended | C802 | 1 | 0 | 0.008 | Estimate |  | 5 | 100 | 0.008
35 | Capacitor | Generic (match a JLCPCB Basic part) | 10 µF | 0603 | 10 V X5R | Assign | Basic (likely) | C104; C209; C214; C402, C404 | 5 | 0 | 0.006 | Estimate |  | 25 | 500 | 0.03
36 | Capacitor | Generic (match a JLCPCB Basic part) | 100 nF | 0603 | 50 V X7R | Assign | Basic (likely) | C407, C409; C411, C413; C511, C512; C605–C612; C701, C702; C707, C708; C709; C807; C814 | 21 | 0 | 0.0025 | Estimate |  | 105 | 2100 | 0.0525
37 | Capacitor | Generic (Extended part expected) | 2.2 nF | 0603 | 50 V C0G | Assign | Extended | C501, C502 | 2 | 0 | 0.004 | Estimate |  | 10 | 200 | 0.008
38 | Capacitor | Generic (Extended part expected) | 33 pF | 0603 | 50 V C0G | Assign | Extended | C601, C602 | 2 | 0 | 0.004 | Estimate |  | 10 | 200 | 0.008
39 | Capacitor | Generic (match a JLCPCB Basic part) | 4.7 nF | 0603 | 50 V X7R | Assign | Basic (likely) | C101; C801 | 2 | 0 | 0.002 | Estimate |  | 10 | 200 | 0.004
40 | Capacitor | Generic (Extended part expected) | 820 pF | 0603 | 50 V C0G | Assign | Extended | C507–C510 | 4 | 0 | 0.004 | Estimate |  | 20 | 400 | 0.016
41 | Capacitor | Generic (match a JLCPCB Basic part) | 10 µF | 0805 | 25 V X5R | Assign | Basic (likely) | C408, C410; C513, C514; C613–C620; C815; C816–C819; C820, C821 | 19 | 0 | 0.012 | Estimate |  | 95 | 1900 | 0.228
42 | Capacitor | Generic (match a JLCPCB Basic part) | 4.7 µF | 0805 | 25 V X5R | Assign | Basic (likely) | C102, C103 | 2 | 0 | 0.008 | Estimate |  | 10 | 200 | 0.016
43 | Capacitor | Generic (Extended part expected) | 10 µF | 1206 | 50 V X5R | Assign | Extended | C804; C805, C806 | 3 | 0 | 0.045 | Estimate |  | 15 | 300 | 0.135
44 | Capacitor | Generic (Extended part expected) | 22 µF | 1206 | 25 V X5R | Assign | Extended | C811–C813 | 3 | 0 | 0.035 | Estimate |  | 15 | 300 | 0.105
45 | Capacitor | Generic (Extended part expected) | 22 µF | 3528 (B case) | 10 V tantalum | Assign | Extended | C106 | 1 | 0 | 0.06 | Estimate |  | 5 | 100 | 0.06
46 | Capacitor | Generic (Extended part expected) | 10 µF | SMD Al-electrolytic 4 × 5.4 mm | 16 V | Assign | Extended | C415, C416 | 2 | 0 | 0.012 | Estimate |  | 10 | 200 | 0.024
47 | Capacitor | Generic (Extended part expected) | 100 µF | SMD Al-electrolytic 6.3 × 7.7 mm | 16 V low-leakage | Assign | Extended | C503–C506 | 4 | 0 | 0.03 | Estimate |  | 20 | 400 | 0.12
48 | Capacitor | Generic (Extended part expected) | 100 µF | SMD Al-electrolytic 8 × 10 mm | 50 V | Assign | Extended | C803 | 1 | 0 | 0.07 | Estimate |  | 5 | 100 | 0.07
49 | Capacitor | Generic (Extended part expected) | 220 µF | SMD Al-electrolytic 8 × 10 mm | 25 V | Assign | Extended | C621, C622 | 2 | 0 | 0.05 | Estimate |  | 10 | 200 | 0.1
50 | Capacitor | Generic (Extended part expected) | 470 µF | SMD Al-electrolytic 8 × 10 mm | 10 V | Assign | Extended | C412, C414 | 2 | 0 | 0.05 | Estimate |  | 10 | 200 | 0.1
51 | Diode | Generic (match a JLCPCB Basic part) | 1N4148W | SOD-123 | 100 V | Assign | Basic (likely) | D707, D708; D802, D804 | 4 | 0 | 0.004 | Estimate |  | 20 | 400 | 0.016
52 | Diode pair | Generic (match a JLCPCB Basic part) | BAV99 | SOT-23 | — | Assign | Basic (likely) | D701–D704 | 4 | 0 | 0.006 | Estimate |  | 20 | 400 | 0.024
53 | Header | Generic (Extended part expected) | — | SMD | 1.27 mm pitch | Assign | Extended | J201 | 0 | 1 | 0.2 | Estimate |  | 5 | 0 | 0
54 | LED | Generic (match a JLCPCB Basic part) | Green | 0603 | — | Assign | Basic (likely) | D901 | 1 | 0 | 0.006 | Estimate |  | 5 | 100 | 0.006
55 | LED | Generic (match a JLCPCB Basic part) | Red | 0603 | — | Assign | Basic (likely) | D902 | 1 | 0 | 0.006 | Estimate |  | 5 | 100 | 0.006
56 | Link | Generic (match a JLCPCB Basic part) | 0 Ω | 0402 | — | Assign | Basic (likely) | R619–R626; R806 | 9 | 0 | 0.0008 | Estimate |  | 45 | 900 | 0.0072
57 | Link | Generic (match a JLCPCB Basic part) | 0 Ω | 0603 | — | Assign | Basic (likely) | R405, R406 | 2 | 0 | 0.001 | Estimate |  | 10 | 200 | 0.002
58 | Resistor | Generic (match a JLCPCB Basic part) | 1.5 kΩ | 0402 | 1% | Assign | Basic (likely) | R901, R902 | 2 | 0 | 0.001 | Estimate |  | 10 | 200 | 0.002
59 | Resistor | Generic (match a JLCPCB Basic part) | 10 kΩ | 0402 | 1% | Assign | Basic (likely) | R203; R301, R302; R813; R903, R904 | 6 | 0 | 0.001 | Estimate |  | 30 | 600 | 0.006
60 | Resistor | Generic (match a JLCPCB Basic part) | 100 kΩ | 0402 | 1% | Assign | Basic (likely) | R104; R409; R701–R704; R707, R709; R711; R717; R719; R803; R804 | 13 | 0 | 0.001 | Estimate |  | 65 | 1300 | 0.013
61 | Resistor | Generic (match a JLCPCB Basic part) | 2.2 kΩ | 0402 | 1% | Assign | Basic (likely) | R407, R408; R716; R718 | 4 | 0 | 0.001 | Estimate |  | 20 | 400 | 0.004
62 | Resistor | Generic (match a JLCPCB Basic part) | 200 kΩ | 0402 | 1% | Assign | Basic (likely) | R105 | 1 | 0 | 0.001 | Estimate |  | 5 | 100 | 0.001
63 | Resistor | Generic (match a JLCPCB Basic part) | 22 Ω | 0402 | 1% | Assign | Basic (likely) | R204; R303, R304; R305; R306; R410–R412 | 8 | 0 | 0.001 | Estimate |  | 40 | 800 | 0.008
64 | Resistor | Generic (match a JLCPCB Basic part) | 31.6 kΩ | 0402 | 1% | Assign | Extended (likely) | R812 | 1 | 0 | 0.001 | Estimate |  | 5 | 100 | 0.001
65 | Resistor | Generic (match a JLCPCB Basic part) | 5.1 kΩ | 0402 | 1% | Assign | Basic (likely) | R101, R102; R708, R710 | 4 | 0 | 0.001 | Estimate |  | 20 | 400 | 0.004
66 | Resistor | Generic (match a JLCPCB Basic part) | 56 kΩ | 0402 | 1% | Assign | Basic (likely) | R802 | 1 | 0 | 0.001 | Estimate |  | 5 | 100 | 0.001
67 | Resistor | Generic (match a JLCPCB Basic part) | 680 Ω | 0402 | 1% | Assign | Basic (likely) | R202 | 1 | 0 | 0.001 | Estimate |  | 5 | 100 | 0.001
68 | Resistor | Generic (match a JLCPCB Basic part) | 7.32 kΩ | 0402 | 1% | Assign | Extended (likely) | R805 | 1 | 0 | 0.001 | Estimate |  | 5 | 100 | 0.001
69 | Resistor | Generic (match a JLCPCB Basic part) | 1 MΩ | 0603 | 1% | Assign | Basic (likely) | R103; R201; R705, R706; R801 | 5 | 0 | 0.0012 | Estimate |  | 25 | 500 | 0.006
70 | Resistor | Generic (Extended part expected) | 1.00 kΩ | 0603 | 0.1% 25 ppm thin film | Assign | Extended | R509–R516; R605–R608 | 12 | 0 | 0.03 | Estimate |  | 60 | 1200 | 0.36
71 | Resistor | Generic (Extended part expected) | 10 kΩ | 0603 | 0.1% 25 ppm thin film | Assign | Extended | R505–R508 | 4 | 0 | 0.03 | Estimate |  | 20 | 400 | 0.12
72 | Resistor | Generic (match a JLCPCB Basic part) | 10 Ω | 0603 | 1% | Assign | Basic (likely) | R401, R402; R403, R404 | 4 | 0 | 0.0012 | Estimate |  | 20 | 400 | 0.0048
73 | Resistor | Generic (Extended part expected) | 100 Ω | 0603 | 0.1% 25 ppm thin film | Assign | Extended | R501–R504 | 4 | 0 | 0.03 | Estimate |  | 20 | 400 | 0.12
74 | Resistor | Generic (match a JLCPCB Basic part) | 15 kΩ | 0603 | 1% | Assign | Basic (likely) | R712 | 1 | 0 | 0.0012 | Estimate |  | 5 | 100 | 0.0012
75 | Resistor | Generic (match a JLCPCB Basic part) | 2.05 kΩ | 0603 | 1% | Assign | Extended (likely) | R809, R811 | 2 | 0 | 0.0012 | Estimate |  | 10 | 200 | 0.0024
76 | Resistor | Generic (match a JLCPCB Basic part) | 2.2 MΩ | 0603 | 1% | Assign | Basic (likely) | R713 | 1 | 0 | 0.0012 | Estimate |  | 5 | 100 | 0.0012
77 | Resistor | Generic (Extended part expected) | 200 Ω | 0603 | 0.1% 25 ppm thin film | Assign | Extended | R603, R604 | 2 | 0 | 0.03 | Estimate |  | 10 | 200 | 0.06
78 | Resistor | Generic (match a JLCPCB Basic part) | 240 Ω | 0603 | 1% | Assign | Basic (likely) | R808, R810 | 2 | 0 | 0.0012 | Estimate |  | 10 | 200 | 0.0024
79 | Resistor | Generic (Extended part expected) | 348 Ω | 0603 | 0.1% 25 ppm thin film | Assign | Extended | R601, R602 | 2 | 0 | 0.03 | Estimate |  | 10 | 200 | 0.06
80 | Resistor | Generic (match a JLCPCB Basic part) | 4.7 kΩ | 0603 | 1% | Assign | Basic (likely) | R714, R715 | 2 | 0 | 0.0012 | Estimate |  | 10 | 200 | 0.0024
81 | Resistor | Generic (match a JLCPCB Basic part) | 499 Ω | 0603 | 1% | Assign | Basic (likely) | R609, R610 | 2 | 0 | 0.0012 | Estimate |  | 10 | 200 | 0.0024
82 | Resistor | Generic (Extended part expected) | 0.47 Ω | 1206 | 1%, ≥ 0.25 W | Assign | Extended | R611–R618 | 8 | 0 | 0.005 | Estimate |  | 40 | 800 | 0.04
83 | Schottky diode | Generic (match a JLCPCB Basic part) | SS14 | SMA | 40 V, 1 A | Assign | Basic (likely) | D803, D805 | 2 | 0 | 0.012 | Estimate |  | 10 | 200 | 0.024
84 | Schottky diode | Generic (match a JLCPCB Basic part) | BAT54 | SOT-23 | 30 V | Assign | Basic (likely) | D705, D706 | 2 | 0 | 0.006 | Estimate |  | 10 | 200 | 0.012
| Total per board | [7 empty] | 273 | 1 |  |  |  | 1370 | 27300 | 40.6195
Part numbers: 84 · SMT part types on production boards: 82 · Extended SMT part types on the prototypes: 47

## Cost
Cost per board — production and prototype orders
JLCPCB PCBA price list of 8 Sep 2026 · parts at the 100-board tier · blue on yellow = input · green = linked from the Parts list / Purchasing list · black = calculated
Inputs | Value | Unit |  |  |  | Note
Exchange rate | 31.7 | NTD per US$ |  |  |  | applies to every NTD figure
Production boards | 100 | boards |  |  |  | JLCPCB Standard PCBA order
Prototype boards | 5 | boards |  |  |  | JLCPCB Economic PCBA order
Cost limit per production board | 1500 | NTD |  |  |  | per board at the production quantity
Through-hole joints per board | 7 | joints |  |  |  | J901 4.4 mm jack, hand-soldered
Board data (linked from the lists) | Value | Unit |  |  |  | Source
Parts cost per board (bare PCB excluded) | 40.6195 | US$ |  |  |  | Parts list: Ext. per board, all lines except the PCB row
Bare 4-layer PCB per board (estimate) | 0.8 | US$ |  |  |  | Parts list: PCB row
Placed parts per production board | 273 | parts |  |  |  | Parts list: Qty per board where Fit = Yes, excluding the PCB row
Placed parts per prototype board | 274 | parts |  |  |  | adds Fit = Prototypes only (J201 JTAG header)
SMT part types, production boards | 82 | types |  |  |  | Purchasing list: fitted on production boards, excluding the through-hole 4.4 mm jack
Extended SMT part types, prototype boards | 47 | types |  |  |  | Purchasing list: library type other than Basic / Basic (likely), excluding the through-hole jack
SMT joints per production board | 826 | joints |  |  |  | Parts list: Qty × SMT joints per part where Fit = Yes
SMT joints per prototype board | 836 | joints |  |  |  | adds the J201 JTAG header
Leadless parts per board (X-ray) | 7 | parts |  |  |  | Parts list: Leadless (X-ray) = Yes
Generic passives and small discretes per board | 66.3956 | NTD |  |  |  | Parts list: Price basis = Estimate, excluding the PCB row
Check: Purchasing list Ext. total − parts cost | 0 | US$ |  |  |  | should be 0
Check: Purchasing list quantity − placed parts | 0 | parts |  |  |  | should be 0
Production — 100 boards, JLCPCB Standard PCBA (price list of 8 Sep 2026)
PCBA fee (per order) | Quantity | Rate US$ | Fixed US$ | US$ | NTD | Basis
Setup (single side) |  |  | 25.56 | 25.56 | 810.252 | fixed fee per order
Stencil |  |  | 8.21 | 8.21 | 260.257 | fixed fee per order
Fixtures (100–199 boards) |  |  | 41.04 | 41.04 | 1300.968 | fixed fee, 100–199-board tier
Feeder loading (part types) | 82 | 1.53 |  | 125.46 | 3977.082 | 82 distinct SMT part numbers on production boards (the 4.4 mm jack is through-hole; the JTAG header is prototype-only)
SMT joints | 82600 | 0.0016 |  | 132.16 | 4189.472 | 826 joints per board × 100 boards
X-ray (leadless parts) | 700 | 0.25 |  | 175 | 5547.5 | 7 leadless parts per board × 100 boards; 501–1,000-part tier
Through-hole joints | 700 | 0.0164 | 3.58 | 15.06 | 477.402 | 7 joints per board × 100 boards, plus a fixed fee per order
Confirm Parts Placement |  |  | 0.45 | 0.45 | 14.265 | fixed fee per order
PCBA fees, total per order |  |  |  | 522.94 | 16577.198
PCBA fees per board |  |  |  | 5.2294 | 165.772 | order total ÷ 100 boards
Cost per production board |  |  |  | US$ | NTD | Basis
Parts |  |  |  | 40.6195 | 1287.6381 | Parts list at the 100-board tier (Quote / Estimate)
Bare 4-layer PCB (estimate) |  |  |  | 0.8 | 25.36 | Parts list: PCB row
PCBA fees |  |  |  | 5.2294 | 165.772 | JLCPCB Standard PCBA fees spread over the order
Total per board |  |  |  | 46.6489 | 1478.7701 | at 100 boards
Limit per board |  |  |  |  | 1500 | input above
Margin to the limit |  |  |  |  | 21.2299 | within the limit
Prototype — 5 boards, JLCPCB Economic PCBA
PCBA fee (per order) | Quantity | Rate US$ | Fixed US$ | US$ | NTD | Basis
Setup |  |  | 8.18 | 8.18 | 259.306 | fixed fee per order
Stencil |  |  | 1.53 | 1.53 | 48.501 | fixed fee per order
Extended part types | 47 | 3.07 |  | 144.29 | 4573.993 | 47 SMT part types other than Basic / Basic (likely)
SMT joints | 4180 | 0.0016 |  | 6.688 | 212.0096 | 836 joints per board (includes the JTAG header) × 5 boards
X-ray (leadless parts) | 35 | 0.82 |  | 28.7 | 909.79 | 35 leadless parts; 11–50-part tier
Through-hole joints | 35 | 0.0164 | 3.58 | 4.154 | 131.6818 | 7 joints per board × 5 boards, plus a fixed fee per order
Confirm Parts Placement |  |  | 0.45 | 0.45 | 14.265 | fixed fee per order
PCBA fees, total per order |  |  |  | 193.992 | 6149.5464
Prototype order total |  |  |  | US$ | NTD | Basis
Parts at small-quantity prices |  |  |  | 287.41 | 9110.897 | estimate: small-quantity quotes where known, +30% for other ICs, ×2 with a US$0.10 minimum per passive line
5 PCBs (estimate) |  |  |  | 20 | 634 | estimate
PCBA fees |  |  |  | 193.992 | 6149.5464 | JLCPCB Economic PCBA, above
Prototype total |  |  |  | 501.402 | 15894.4434 | for 5 boards
Per prototype board |  |  |  | 100.2804 | 3178.8887
Excludes shipping, import tax and JLCPCB global-sourcing service fees.
Comparison with the Design Specification
Design Specification v0.3 estimated ≈ 1,490 NTD per board with a lump passive allocation; the itemised list puts passives and small discretes at ≈ 66 NTD but raises the assembly fees (82 part types, 826 joints), for ≈ 1,479 NTD.

## Notes & open items
Notes & open items
Parts List v0.1 (draft) · companion to Schematic Design Notes v0.2 and Design Specification v0.3
About this list
1 | Covers every part on the board for Schematic Design Notes v0.2 / Design Specification v0.3: 273 placed parts per production board (274 on prototypes with the JTAG header), 84 distinct part numbers, plus do-not-fit (DNF) footprints and copper-only features.
2 | Designators are grouped by block (1xx USB data port and digital power … 9xx outputs, indicators and test); KiCad will re-annotate.
3 | Generic passives get part numbers at the KiCad BOM step, preferring JLCPCB Basic parts; "Basic (likely)" is an expectation to confirm, not a checked listing.
4 | Values marked "starting value" follow the Schematic Design Notes and must be confirmed in SPICE or the datasheets before layout.
Fit status
1 | DNF footprints: C105 (0V9 feed-forward); R627–R634 (paralleling Option 2 links); R635–R638 and C623–C626 (output Zobel); U605 + RC (DC servo per channel, values to be sized); C810 (LMR33630 feed-forward); R807 (LMR33630 UVLO divider); J903 (I²S input header, hand-fitted for tests).
2 | Prototypes only: J201 xSYS2 JTAG header; production boards use the TC2030 pads.
3 | Copper only (no part): 29 test pads (12 rails, 13 signals, 4 GND), the TC2030 debug footprint, 4 mounting holes and 3 fiducials.
4 | Paralleling Option 2 also needs a duplicate gain network per leg and a 4-pole gain switch; neither is in this list.
Design details added in this list (beyond the Schematic Design Notes)
1 | 10 Ω feeds for the AK4493 TVDD and AVDD keep their 10 µF off the LP5907 outputs (≤ 15 mV drop).
2 | Ferrite + capacitor filters at the LMR33630 input and on the −14.7 V rail before the LM337.
3 | LM317 / LM337 set with 240 Ω / 2.05 kΩ (±12.0 V), with 10 µF ADJ bypass and protection diodes.
4 | Boot-flash CS_N pull-up (the XMOS boot timing shows an external pull-up); 22 Ω series resistors on QSPI SCLK, I²S and MCLK.
5 | Status LEDs switched by MMBT3904 transistors from VBUS_DATA, because the XU316 I/O is 1.8 V only.
6 | PD-loss hysteresis: 2.2 MΩ from FAULT_N (≈ 80 mV at the comparator, ≈ 0.6 V at VBUS_PD); threshold dividers 100 kΩ / 5.1 kΩ from ±12 V (±0.58 V).
7 | Data-port VBUS capacitance kept to 2 × 4.7 µF, inside the 1–10 µF USB requirement quoted in the XU316 datasheet.
Open items (close before layout)
1 | LP5907 output capacitance: 1V8_D carries ≈ 11.6 µF nominal because the XU316 needs ≥ 10 µF VDDIO bulk; confirm whether the LP5907 has an output-capacitance limit, or move 1V8_D to an LDO without one.
2 | USB PD sink capacitance: ≈ 130 µF sits on VBUS_PD (C803 100 µF for hot-plug damping plus ceramics), while USB Type-C/PD limits the bulk capacitance a sink presents at attach to 10 µF; decide between this and a PG-controlled load switch.
3 | AMS1117-3.3 headroom: ≈ 1.1 V dropout against 5 V − 3.3 V; check at the lowest expected VBUS.
4 | KC2520Z standby pin: confirm the logic level (R301/R302 pull-downs assume low = standby) and a high-impedance output in standby.
5 | LMR33630 in the inverting configuration: feedback reference, feed-forward capacitor, UVLO and EN rating (TI SNVA856 / WEBENCH).
6 | CH224A: VHV/VBUS wiring, CC pins and PG polarity per the WCH reference design.
7 | JLCPCB: confirm that global-sourced parts (XU316, AK4493SEQ, oscillators) and the through-hole 4.4 mm jack are accepted for Economic PCBA prototypes, and how exposed-pad SOIC parts are treated for X-ray.
8 | Consolidation: 82 part types cost ≈ US$125 in feeder fees at 100 boards, and 47 Extended types ≈ US$144 on the prototype order; merging values (e.g., 0.1% 10 kΩ bias resistors to 1%, E96 values to Basic values) cuts both.